## Fiat Palio
| Fiat Palio Stile 1.1 SL | Fiat Palio Stile 1.1 SLE | Fiat Palio Stile 1.1 SLX | Fiat Palio Stile 1.6 Sport
Exshowroom Price (Delhi Rs.) | 341243 | 358509 | 377681 | 443630
Estimated On Road Price | 409491.6 | 430210.8 | 453217.2 | 532356
RTO: | 47774.02 | 50191.26 | 52875.34 | 62108.2
Insurance: | 13649.72 | 14340.36 | 15107.24 | 17745.2
Other: | 6824.86 | 7170.18 | 7553.62 | 8872.6
Specifications
Transmission Type | Manual | Manual | Manual | Manual
Engine Description | 1.1L 57bhp 4 cyl. FIRE | 1.1L 57bhp 4 cyl. FIRE | 1.1L 57bhp 4 cyl. FIRE | 1.6L 100bhp 4 cyl. In-line DOHC
Engine Displacement(cc) | 1108 | 1108 | 1108 | 1596
Maximum Power | 57 @ 5,250 (PS@rpm) | 57 @ 5,250 (PS@rpm) | 57 @ 5,250 (PS@rpm) | 100 @ 5,500 (PS@rpm)
Maximum Torque | 9.4 @ 2,750 (kgm@rpm) | 9.4 @ 2,750 (kgm@rpm) | 9.4 @ 2,750 (kgm@rpm) | 14 @ 4,250 (kgm@rpm)
Mileage-City(kmpl) | 11.9 | 11.9 | 11.9 | 9
Mileage-Highway(kmpl) | 15.5 | 15.5 | 15.5 | 13.1
Fuel Type | Petrol | Petrol | Petrol | Petrol
Fuel Tank Capacity(litres) | 47 | 47 | 47 | 47
Seating Capacity | 5 | 5 | 5 | 5
Air Conditioner | Yes | Yes | Yes | Yes
CD Player | No | No | No | No
Anti-Lock Braking System | No | No | No | No
Power Steering | Yes | Yes | Yes | Yes
Power Windows | No | Yes | Yes | Yes
Leather Seats | No | No | No | No
Central Locking | No | Yes | Yes | Yes

## Fiat Palio Diesel
| Fiat Palio Stile Multijet 1.3 SDX Engine | Fiat Palio Stile Multijet 1.3 SDE Engine | Fiat Palio Stile Multijet 1.3 SD Engine
Exshowroom Price (Delhi Rs.) | 477763 | 458034 | 438308
Estimated On Road Price | 573315.6 | 549640.8 | 525969.6
RTO: | 66886.82 | 64124.76 | 61363.12
Insurance: | 19110.52 | 18321.36 | 17532.32
Other: | 9555.26 | 9160.68 | 8766.16
| Fiat Palio Stile Multijet 1.3 SDX Engine | Fiat Palio Stile Multijet 1.3 SDE Engine | Fiat Palio Stile Multijet 1.3 SD Engine
Engine Type | In-Line Engine | In-Line Engine | In-Line Engine
Engine Description | 1.3L 74bhp 4 cyl. multijet | 1.3L 74bhp 4 cyl. multijet | 1.3L 74bhp 4 cyl. Multijet
Engine Displacement(cc) | 1248 | 1248 | 1248
No. of Cylinders | 4 | 4 | 4
Maximum Power | 75 @ 4,000 (PS@rpm) | 75 @ 4,000 (PS@rpm) | 75 @ 4,000 (PS@rpm)
Maximum Torque | 18.8 @ 2,000 (kgm@rpm) | 18.8 @ 2,000 (kgm@rpm) | 18.8 @ 2,000 (kgm@rpm)
Valves Per Cylinder | 4 | 4 | 4
Valve Configuration | DOHC | DOHC | DOHC
Fuel Supply System | CRDI | CRDI | CRDI
Turbo Charger | No | No | No
Super Charger | No | No | No
Fiat Palio Stile Transmission | Fiat Palio Stile Multijet 1.3 SDX Engine | Fiat Palio Stile Multijet 1.3 SDE Engine | Fiat Palio Stile Multijet 1.3 SD Engine
Transmission Type | Manual | Manual | Manual
Gear box | 5 Speed | 5 Speed | 5 Speed
Drive Type | FWD | FWD | FWD
Overdrive | Yes | Yes | Yes
Synchronizers | All Gears | All Gears | All Gears
Fiat Palio Stile Suspension System | Fiat Palio Stile Multijet 1.3 SDX Engine | Fiat Palio Stile Multijet 1.3 SDE Engine | Fiat Palio Stile Multijet 1.3 SD Engine
Front Suspension | Independent Wheel, MacPherson type with lower wishbone & coil springs | Independent Wheel, MacPherson type with lower wishbone & coil springs | Independent Wheel, MacPherson type with lower wishbone & coil springs
Rear Suspension | Torsion axle with coil springs & stabilizing bar | Torsion axle with coil springs & stabilizing bar | Torsion axle with coil springs & stabilizing bar
ShockAbsorbers Type | Telescopic | Telescopic | Telescopic
Fiat Palio Stile Steering | Fiat Palio Stile Multijet 1.3 SDX Engine | Fiat Palio Stile Multijet 1.3 SDE Engine | Fiat Palio Stile Multijet 1.3 SD Engine
Steering Type | Power | Power | Power
Steering Column | Collapsible | Collapsible | Collapsible
Steering Gear Type | Electronic Assisted Rack & Pinion | Electronic Assisted Rack & Pinion | Electronic Assisted Rack & Pinion
Turning Radius (wheel base) | 5.1 m | 5.1 m | 5.1 m
Fiat Palio Stile Brake System | Fiat Palio Stile Multijet 1.3 SDX Engine | Fiat Palio Stile Multijet 1.3 SDE Engine | Fiat Palio Stile Multijet 1.3 SD Engine
Front Brake Type | Ventilated Disc | Ventilated Disc | Ventilated Disc
Rear Brake Type | Self-Adjusting Drum | Self-Adjusting Drum | Self-Adjusting Drum
Fiat Palio Stile Fuel | Fiat Palio Stile Multijet 1.3 SDX Engine | Fiat Palio Stile Multijet 1.3 SDE Engine | Fiat Palio Stile Multijet 1.3 SD Engine
Mileage-City (kmpl) | 11.4 | 11.4 | 11.4
Mileage-Highway (kmpl) | 14.3 | 14.3 | 14.3
Fuel Type | Diesel | Diesel | Diesel
Fuel Tank Capacity (litres) | 47 | 47 | 47
Emission Norm Compliance | Bharat Stage III | Bharat Stage III | Bharat Stage III
Fiat Palio Stile Tyres | Fiat Palio Stile Multijet 1.3 SDX Engine | Fiat Palio Stile Multijet 1.3 SDE Engine | Fiat Palio Stile Multijet 1.3 SD Engine
Tyre Size | 165/80 R13 | 165/80 R13 | 165/80 R13
Tyre Type | Tubeless Radial | Tubeless Radial | Tubeless Radial
Wheel Size | 13 x 5.0 B | 13 x 5.0 B | 13 x 5.0 B
Fiat Palio Stile Other Specifications | Fiat Palio Stile Multijet 1.3 SDX Engine | Fiat Palio Stile Multijet 1.3 SDE Engine | Fiat Palio Stile Multijet 1.3 SD Engine
Seating Capacity | 5 | 5 | 5
No of Doors | 5 | 5 | 5
Fiat Palio Stile Payload & Towing | Fiat Palio Stile Multijet 1.3 SDX Engine | Fiat Palio Stile Multijet 1.3 SDE Engine | Fiat Palio Stile Multijet 1.3 SD Engine
Cargo Volume | 260-950 litres | 260-950 litres | 260-950 litres
General Fiat Palio Stile Car Details | Fiat Palio Stile Multijet 1.3 SDX Engine | Fiat Palio Stile Multijet 1.3 SDE Engine | Fiat Palio Stile Multijet 1.3 SD Engine
Country of Assembly | India | India | India
Country of Manufacture | India | India | India
Introduction Date | 39518 | 39518 | 39518
Warranty Time | 1.5 years | 1.5 years | 1.5 years
Warranty Distance | Unlimited kms | Unlimited kms | Unlimited kms

## Premier Rio
Peugot Diesel Engine | LX | DX | EX
Diesel | 660000 | 610000 | 585000
Estimated On Road Price | 792000 | 732000 | 702000
RTO: | 92400 | 85400 | 81900
Insurance: | 26400 | 24400 | 23400
Other: | 13200 | 12200 | 11700
VEHICLE SUMMARY
Name: | Rio | Rio | Rio
Model: | LX | DX | EX
Car Body Type: | SUV | SUV | SUV
Segment: | C Segment | C Segment | C Segment
Top Speed: | 145 | 145 | 145
Fuel Consumption: | 16.00 kmpl. | 16.00 kmpl. | 16.00 kmpl.
Fuel Consumption: Highway | 12.00 kmpl. | 12.00 kmpl. | 12.00 kmpl.
Warranty: | NA | NA | NA
VERDICT
FOR | Very Affordable | Very Affordable | Very Affordable
| Loads Of Features | Loads Of Features | Loads Of Features
AGAINST | Overall Build Quality | Overall Build Quality | Overall Build Quality
| Poor Reputation Of Premier Autos | Poor Reputation Of Premier Autos | Poor Reputation Of Premier Autos
ENGINE SPECIFICATIONS
Displacement: | 1489cc, Puegeot Turbo Diesel | 1489cc, Puegeot Turbo Diesel | 1489cc, Puegeot Turbo Diesel
Engine Type: | Diesel | Diesel | Diesel
Maximum Power: | 64 Bhp @ 4000 rpm | 64 Bhp @ 4000 rpm | 64 Bhp @ 4000 rpm
Maximum Torque: | 152 Nm @ 2250 rpm | 152 Nm @ 2250 rpm | 152 Nm @ 2250 rpm
DIMENSIONS
Length: | 3900 mm | 3900 mm | 3900 mm
Width: | 1555 mm | 1555 mm | 1555 mm
Height: | 1670 mm | 1670 mm | 1670 mm
OTHER SPECIFICATIONS
Seating Capacity: | 5 | 5 | 5
Tyre Size: | 205/70 R15 | 205/70 R15 | 205/70 R15
Suspension: | Front: Mcpherson Rear: 5 rods | Front: Mcpherson Rear: 5 rods | Front: Mcpherson Rear: 5 rods
Turning Circle: | 4.70 mtrs. | 4.70 mtrs. | 4.70 mtrs.
Steering: | Power | Power | Power
Brakes: | Front Disk, Rear Drum | Front Disk, Rear Drum | Front Disk, Rear Drum
Gears: | 5 Manual | 5 Manual | 5 Manual
Ground Clearance: | 195.00 mm | 190.00 mm | 190.00 mm
Kerb Weight: | 1145.00 kgs. | 1145.00 kgs. | 1145.00 kgs.
Fuel Tank: | 46 | 46 | 46
Body Color Bumpers: | Yes | Yes | Yes
Tachometer: | Yes | Yes | Yes
Alloys: | Yes | None | None
ORVM Indicator: | None | None | None
Xenon Headlamps: | None | None | None
Trip Meter: | 2 | 2 | 2
Headlamp Washer: | None | None | None
ACTIVE AND PASSIVE SAFETY
Airbag: | None | None | None
Parking Sensors: | None | None | None
Fog Lamp: | Yes | None | None
Traction Control: | None | None | None
EBD: | Yes | None | None
ABS: | Yes | None | None
ESP: | None | None | None
COMFORT AND CONVENIENCE
AC: | AC | AC | None
| without Climate Control | without Climate Control | None
Power Windows: | Yes | Yes | None
Central Locking: | Remote | Manual | None
Remote Boot: | None | None | None
Remote Fuel Filler: | Yes | Yes | Yes
Rear Wiper: | Yes | Yes | Yes
Rear Defogger: | Yes | Yes | Yes
Rear Armrest: | With Cup Holder | With Cup Holder | With Cup Holder
Streeing Adjustment (Rake/Reach): | Yes / Yes | None / None | None / None
Driver Seat Adjustment: | Manual | Manual | Manual
Music System: | CD player with AM/FM | Optional | Optional
Leather Seats: | Yes | Optional | N
Door Mirror: | Both Side Electric | Both Side Electric | Both Side Electric
Tinted Glass: | Yes | Yes | None
Rear AC Vent: | None | None | None
Folding Rear Seats: | Yes | Yes | Yes
Sun Roof: | None | None | None
Buttons/Controls on Steering:
Auto Viper: | None | None | None
Auto Headlamp: | None | None | None

## Ford Figo
Ford Figo | Lxi Petrol | Exi Petrol | ZXI Petrol | Titanium Petrol | Exi Diesel | Zxi Diesel | Titanium Diesel
Diesel | 366886 | 400439 | 419313 | 464401 | 495857 | 521022 | 555624
Estimated On Road Price | 440263.2 | 480526.8 | 503175.6 | 557281.2 | 595028.4 | 625226.4 | 666748.8
RTO: | 51364.04 | 56061.46 | 58703.82 | 65016.14 | 69419.98 | 72943.08 | 77787.36
Insurance: | 14675.44 | 16017.56 | 16772.52 | 18576.04 | 19834.28 | 20840.88 | 22224.96
Other: | 7337.72 | 8008.78 | 8386.26 | 9288.02 | 9917.14 | 10420.44 | 11112.48
Key Dimensions
Overall Length mm | 3795 | 3795 | 3795 | 3795 | 3795 | 3795 | 3795
Width mm | 1680 Without ORVM | 1680 Without ORVM | 1680 Without ORVM | 1680 Without ORVM | 1680 Without ORVM | 1680 Without ORVM | 1680 Without ORVM
Height mm | 1427 | 1427 | 1427 | 1427 | 1427 | 1427 | 1427
Wheel Base mm | 2489 | 2489 | 2489 | 2489 | 2489 | 2489 | 2489
Ground Clearance mm | 168 | 168 | 168 | 168 | 168 | 168 | 168
Fuel Tank Capacity (L) | 45 | 45 | 45 | 45 | 45 | 45 | 45
Turning Circle Radius (M) | 4.9 | 4.9 | 4.9 | 4.9 | 4.9 | 4.9 | 4.9
Boot Space (L) | 284 | 284 | 284 | 284 | 284 | 284 | 284
Engine | Petrol | Petrol | Petrol | Petrol | Diesel | Diesel | Diesel
Displacement(cc) | 1196 | 1196 | 1196 | 1196 | 1399 | 1399 | 1399
Valves/OHC | 16V DOHC | 16V DOHC | 16V DOHC | 16V DOHC | 8V SOHC | 8V SOHC | 8V SOHC
Fuel System | SEFI | SEFI | SEFI | SEFI | Common Rail | Common Rail | Common Rail
Max Power PS(KW) @ RPM | 71 (52.4) @ 6,250 | 71 (52.4) @ 6,250 | 71 (52.4) @ 6,250 | 71 (52.4) @ 6,250 | 69 (50.7) @ 4,000 | 69 (50.7) @ 4,000 | 69 (50.7) @ 4,000
Max Torque NM(KGM) @ RPM | 102(10.4) @ 4,000 | 102(10.4) @ 4,000 | 102(10.4) @ 4,000 | 102(10.4) @ 4,000 | 160(16.3) @ 2,000 | 160(16.3) @ 2,000 | 160(16.3) @ 2,000
Transmission Manual Transmission | 5 Speed | 5 Speed | 5 Speed | 5 Speed | 5 Speed | 5 Speed | 5 Speed
Wheels & Tyres
Wheel Size | 175 / 65 R14 | 176 / 65 R14 | 177 / 65 R14 | 178 / 65 R14 | 179 / 65 R14 | 180 / 65 R14 | 181 / 65 R14
Type | Radial / Tubeless | Radial / Tubeless | Radial / Tubeless | Radial / Tubeless | Radial / Tubeless | Radial / Tubeless | Radial / Tubeless
Suspension
Front Independent McPherson Strut with Dual Path mounts | Common | Common | Common | Common | Common | Common | Common
Rear Semi-Independent Twist Beam, Coil Springs | Common | Common | Common | Common | Common | Common | Common
Brakes
Front Ventilated Disc | Common | Common | Common | Common | Common | Common | Common
Rear Drum | Common | Common | Common | Common | Common | Common | Common
Milage
In KMPL | 16 | 16 | 13 | 13 | 16 | 16 | 18
Steering
Type Hydraulic Power Assisted | Common | Common | Common | Common | Common | Common | Common
Kerb Weight (KG0) | LXI | EXI | ZXI | Titanium | EXI | ZXI | Titanium
Petrol | 1040 | 1060 | 1075 | 1090 | 1060 | 1075 | 1090
Diesel | 1090 | 1105 | 1115 | 1130 | 1105 | 1115 | 1130
EXTERIOR APPEARANCE | LXI | EXI | ZXI | Titanium | EXI | ZXI | Titanium
Body Coloured Front & Rear Bumpers | Y | Y | Y | Y | Y | Y | Y
Left Hand Side Outside Mirrors | – | Y | Y | Y | Y | Y | Y
Full Wheel Covers | – | Y | Y | Y | Y | Y | Y
Body Coloured Outside Mirrors | – | – | Y | Y | – | Y | Y
Body Coloured Outside Door Handles | – | – | Y | Y | – | Y | Y
Chrome Finisher on Radiator Grille | – | – | Y | Y | – | Y | Y
Chrome Finisher on Side Repeaters | – | – | Y | Y | – | Y | Y
Chrome Finisher on Tailgate Applique | – | – | Y | Y | – | Y | Y
COMFORT & CONVENIENCE | LXI | EXI | ZXI | Titanium | EXI | ZXI | Titanium
Airconditioning with Heater | Y | Y | Y | Y | Y | Y | Y
Power Steering | Y | Y | Y | Y | Y | Y | Y
Remote Fuel Filler opening | Y | Y | Y | Y | Y | Y | Y
Front Power Windows | - | Y | Y | Y | Y | Y | Y
Remote Boot Open (Electric) | - | Y | Y | Y | Y | Y | Y
Driver Seat Height Adjust | - | - | Y | Y | - | Y | Y
Electically Adjustable Outside Mirrors | - | - | Y | Y | - | Y | Y
6 Speed Variable Intermittent Front Wipers | - | - | - | Y | - | - | Y
Anti Drip Wiping | - | - | - | Y | - | - | Y
INTERIOR | LXI | EXI | ZXI | Titanium | EXI | ZXI | Titanium
Vibrant Coral IP | - | - | Y | Y | - | Y | Y
Day / Night Inside Rear View Mirror | Y | Y | Y | Y | Y | Y | Y
Front Power Point (12V) | Y | Y | Y | Y | Y | Y | Y
Cupholders in Front Centre Console | Y | Y | Y | Y | Y | Y | Y
Foldable Grab Handles with Coat Hooks (Rear) | Y | Y | Y | Y | Y | Y | Y
Fabric Insert on Door Trim | - | Y | Y | Y | Y | Y | Y
Passenger Vanity Mirror on Sunvisor | - | Y | Y | Y | Y | Y | Y
Removable Parcel Tray | - | Y | Y | Y | Y | Y | Y
Cargo Area Lamp | - | - | Y | Y | - | Y | Y
INFOTAINMENT & CONNECTIVITY
Wiring to Antenna Base | Y | Y | Y | Y | Y | Y | Y
MP3 Player with Radio (AM / FM) + 4 Speakers | - | Y | Y | Y | Y | Y | Y
Bluetooth Phone Interface | - | - | Y | Y | - | Y | Y
Full Phonebook Access | - | - | Y | Y | - | Y | Y
Call Logs (Incoming, Outgoing, Missed) | - | - | Y | Y | - | Y | Y
Call Swap, Call Hold, Call Mute, Privacy Mode | - | - | Y | Y | - | Y | Y
SMS Notification | - | - | Y | Y | - | Y | Y
Audio Streaming | - | - | Y | Y | - | Y | Y
INSTRUMENTATION
Digital Odometer & Tripmeter | Y | Y | Y | Y | Y | Y | Y
Distance to Empty | Y | Y | Y | Y | Y | Y | Y
Door Ajar Warning | Y | Y | Y | Y | Y | Y | Y
Low Fuel Warning | Y | Y | Y | Y | Y | Y | Y
Water in Fuel Indicator (Diesel Only) | Y | Y | Y | Y | Y | Y | Y
Headlamp on Reminder (Chime) | Y | Y | Y | Y | Y | Y | Y
Tachometer | - | - | Y | Y | - | Y | Y
SAFETY & SECURITY
3 Point Seatbelts for Front & Rear Seats | Y | Y | Y | Y | Y | Y | Y
Lap Strap for Rear Centre Passenger | Y | Y | Y | Y | Y | Y | Y
Dual Tone Horn | Y | Y | Y | Y | Y | Y | Y
Laminated Glazed Windscreen | Y | Y | Y | Y | Y | Y | Y
Intelligent Central Locking | - | Y | Y | Y | Y | Y | Y
Smart Programmable Keyless Entry | - | Y | Y | Y | Y | Y | Y
Engine Immobilizer (PATS) | - | Y | Y | Y | Y | Y | Y
Rear Wash / Wipe | - | - | Y | Y | - | Y | Y
Rear Defogger with Auto Cut-o | - | - | Y | Y | - | Y | Y
Antilock Braking System (ABS with EBD) | - | - | - | Y | - | - | Y
Dual Front Airbag | - | - | - | Y | - | - | Y

## Tata INDIGO LS LX
BS IV | eLS | eLX
Diesel | 494891 | 518319
Estimated On Road Price | 593869.2 | 621982.8
RTO: | 69284.74 | 72564.66
Insurance: | 19795.64 | 20732.76
Other: | 9897.82 | 10366.38
Dimensions
Length | 3,988 mm | 3,988 mm
Width | 1,620 mm | 1,620 mm
Height | 1,540 mm | 1,540 mm
Wheelbase | 2,450 mm | 2,450 mm
Ground clearance | 165 mm | 165 mm
Kerb Weight | 1,065 kg | 1,065 kg
Gross Vehicle Weight | 1,510 kg | 1,510 kg
Steering
Type | Rack and pinion type with collapsible steering column | Rack and pinion type with collapsible steering column
Turning Radius | 5.0 m | 5.0 m
Engines
Type | Common Rail, CR4, 16-valve, DOHC, BS4 emission compliant | Common Rail, CR4, 16-valve, DOHC, BS4 emission compliant
Engine Capacity: | Diesel - 1,396 cc | Diesel - 1,396 cc
Maximum Power: | 70 PS @ 4,000 rpm | 70 PS @ 4,000 rpm
Maximum Torque: | 140 Nm @ 1,800 - 3,000 rpm | 140 Nm @ 1,800 - 3,000 rpm
Seating Capacity | Five | Five
Transmission
Type | 5 forward, 1 reverse | 5 forward, 1 reverse
Suspension
Front Suspension | Independent McPherson strut with Coil Spring | Independent McPherson strut with Coil Spring
Rear Suspension | Independent 3-link McPherson strut with Antiroll Bar | Independent 3-link McPherson strut with Antiroll Bar
Fuel Tank
Capacity | 42 litres | 42 litres
Trunk Capacity | 380 litres | 380 litres
Brakes
Type | Vacuum assisted, independent dual circut, diagonal split hydraulic brakes through tandem master cylinder | Vacuum assisted, independent dual circut, diagonal split hydraulic brakes through tandem master cylinder
Front Brakes | Ventilated Disc | Ventilated Disc
Rear Brakes | Drum | Drum
Tyres
Type | Radial | Radial
Tyre Size | 175/65 R14 | 175/65 R14
INTERIOR FEATURES
Cubic printing on dashboard centre console | No | Yes
Bluetooth ready Music System with AM/FM/CD/MP3 playback/ Auxillary input* | No | Yes
Speakers (2 Front and 2 Rear) | No | Yes
Roof Lamp | No | No
Double folding backrest on rear seat | No | No
Instrument cluster with chrome rings | No | No
Low level fuel & high coolant temperature indicator | No | No
EXTERIOR FEATURES
Satin finish front grille | No | No
Clear lens Headlamps with amber blinker | No | No
Front fog lamps | No | No
Body Coloured rub rails with chrome insert | No | Yes
Body Coloured ORVMs with blinker and electric control | No | Yes
Sill valence covers | No | No
SAFETY FEATURES
Central locking | No | No
Child Safety locks on rear doors | No | No
Rear Defogger | No | Yes
Audio warning for driver's seat belt, key in/out, Door open. | No | Yes
COMFORT FEATURES
Power Steering | No | No
HVAC | No | No
Leather wrapped Gear shift knob | No | No
Power windows: | No | No
Front | No | No
Rear | No | Yes

## Tata Indigo
Overview | Tata Indigo XL Grand XL - Diesel (Diesel) Features and Specifications | Tata Indigo XL XL - Diesel (Diesel) Features and Specifications | Tata Indigo LX DICOR (Diesel) Features and Specifications | Tata Indigo LX (Diesel) Features and Specifications | Tata Indigo LS DICOR (Diesel) Features and Specifications | Tata Indigo LS (Diesel) Features and Specifications | Tata Indigo VS (Diesel) Features and Specifications | Tata Indigo VE (Diesel) Features and Specifications | Tata Indigo CS LS (Diesel) Features and Specifications | Tata Indigo CS LE (Diesel) Features and Specifications
Model | Indigo XL | Indigo XL | Indigo | Indigo | Indigo | Indigo | Indigo | Indigo | Indigo CS | Indigo CS
Estimated On Road Price | 861789 | 721414 | 686211 | 629570 | 615802 | 584163 | 552718 | 527292 | 506122 | 474168
Base Price: | 658993 | 550525 | 523324 | 479790 | 468920 | 444703 | 424465 | 404629 | 388114 | 363184
VAT: | 82374 | 68816 | 65415 | 59974 | 58615 | 55588 | 53058 | 50579 | 48514 | 45398
Ex-Showroom: | 741367 | 619341 | 588739 | 539764 | 527535 | 500291 | 477523 | 455208 | 436628 | 408582
Octroi: | 0 | 0 | 0 | 0 | 0 | 0 | 0 | 0 | 0 | 0
RTO: | 89705 | 74940 | 71238 | 65311 | 63831 | 60536 | 52528 | 50073 | 48029 | 44944
Insurance: | 22817 | 19233 | 18334 | 16895 | 16536 | 15736 | 15067 | 14411 | 13865 | 13042
Other: | 7900 | 7900 | 7900 | 7600 | 7900 | 7600 | 7600 | 7600 | 7600 | 7600
Variant | Grand XL - Diesel | XL - Diesel | LX DICOR | LX | LS DICOR | LS | VS | VE | LS | LE
Fuel Efficiency
City Mileage | 11 kmpl | 11 kmpl | 11.3 kmpl | 11.3 kmpl | 11.3 kmpl | 11.3 kmpl | 11.3 kmpl | 11.3 kmpl | - | -
Highway Mileage | 15.9 kmpl | 15.9 kmpl | 16.6 kmpl | 16.6 kmpl | 16.6 kmpl | 16.6 kmpl | 16.6 kmpl | 16.6 kmpl | - | -
Fuel Capacity | 42 litre | 42 litre | 42 litre | 42 litre | 42 litre | 42 litre | 42 litre | 42 litre | 42 litre | 42 litre
Fuel Type | Diesel | Diesel | Diesel | Diesel | Diesel | Diesel | Diesel | Diesel | Diesel | Diesel
Engine Parameters
Displacement | 1405 cc | 1405 cc | 1405 cc | 1405 cc | 1405 cc | 1405 cc | 1405 cc | 1405 cc | 1405 cc | 1405 cc
Bore | 75 mm | 75 mm | 75 mm | 75 mm | 75 mm | 75 mm | 75 mm | 75 mm | 75 mm | 75 mm
Stroke | 79 mm | 79 mm | 79.5 mm | 79.5 mm | 79.5 mm | 79.5 mm | 79.5 mm | 79.5 mm | 79.5 mm | 79.5 mm
Cylinder Configuration | 4-inline | 4-inline | 4-inline | 4-inline | 4-inline | 4-inline | 4-inline | 4-inline | Inline | Inline
Valve Gear Operation | SOHC | SOHC | SOHC | SOHC | SOHC | SOHC | SOHC | SOHC | SOHC | SOHC
Compression Ratio | 18.5:1 | 18.5:1 | 80.5 | 21.0:1 | 21.0:1 | 21.0:1 | 21.0:1 | 21.0:1 | 0.41736 | 0.41736
No. Of Valves | 16 | 16 | 8 | 8 | 8 | 8 | 8 | 8 | 2 | 2
Aspiration | - | - | Turbo-charged | Turbo-charged | Turbo-charged | Turbo-charged | Turbo-charged | Turbo-charged | Turbocharged diesel engine with Intercooler | Turbocharged diesel engine with Intercooler
Fuel System | TDI | TDI | TDI | TDI | TDI | TDI | TDI | TDI | Diirect Injection | Diirect Injection
Horse Power | 70@4000 ps@rpm | 70@4000 ps@rpm | 62@4500 ps@rpm | 62@4500 ps@rpm | 62@4500 ps@rpm | 62@4500 ps@rpm | 62@4500 ps@rpm | 62@4500 ps@rpm | 70@4500 ps@rpm | 70@4500 ps@rpm
Torque | 140@1800-3000 Nm@rpm | 140@1800-3000 Nm@rpm | 124.54@2500 Nm@rpm | 124.54@2500 Nm@rpm | 124.54@2500 Nm@rpm | 124.54@2500 Nm@rpm | 124.54@2500 Nm@rpm | 124.54@2500 Nm@rpm | 135@2500 Nm@rpm | 135@2500 Nm@rpm
Steering and Suspension
Steering Type | Rack and pinion power assist | Rack and pinion power assist | Rack and pinion power assist | Rack and pinion power assist | Rack and pinion power assist | Rack and pinion power assist | Rack and pinion power assist | Rack and pinion power assist | Rack and pinion type with collapsible steering column | Rack and pinion type with collapsible steering column
Power Steering | Yes | Yes | Yes | Yes | Yes | Yes | Yes | Yes | Yes | No
Front Suspension | Independent MacPherson struts with lower wishbone anti-roll bar | Independent MacPherson struts with lower wishbone anti-roll bar | Independent MacPherson struts with lower wishbone anti-roll bar | Independent MacPherson struts with lower wishbone anti-roll bar | Independent MacPherson struts with lower wishbone anti-roll bar | Independent MacPherson struts with lower wishbone anti-roll bar | Independent MacPherson struts with lower wishbone anti-roll bar | Independent MacPherson struts with lower wishbone anti-roll bar | Independent McPherson strut with Antiroll Bar | Independent McPherson strut with Antiroll Bar
Rear Suspension | Independent three-link MacPherson struts anti-roll bar | Independent three-link MacPherson struts anti-roll bar | Independent three-link MacPherson struts anti-roll bar | Independent three-link MacPherson struts anti-roll bar | Independent three-link MacPherson struts anti-roll bar | Independent three-link MacPherson struts anti-roll bar | Independent three-link MacPherson struts anti-roll bar | Independent three-link MacPherson struts anti-roll bar | Independent 3- link Mc Pherson strut with Antiroll Bar | Independent 3- link Mc Pherson strut with Antiroll Bar
Dimensions
Length | 4377 mm | 4377 mm | 4150 mm | 4150 mm | 4150 mm | 4150 mm | 4150 mm | 4150 mm | 3988 mm | 3988 mm
Height | 1540 mm | 1540 mm | 1540 mm | 1540 mm | 1540 mm | 1540 mm | 1540 mm | 1540 mm | 1540 mm | 1540 mm
Width | 1620 mm | 1620 mm | 1620 mm | 1620 mm | 1620 mm | 1620 mm | 1620 mm | 1620 mm | 1620 mm | 1620 mm
Wheelbase | 2650 mm | 2650 mm | 2450 mm | 2450 mm | 2450 mm | 2450 mm | 2450 mm | 2450 mm | 2450 mm | 2450 mm
Clearance | 165 mm | 165 mm | 165 mm | 165 mm | 165 mm | 165 mm | 165 mm | 165 mm | 165 mm | 165 mm
Boot | min: 450 litre max: 450 litre | min: 450 litre max: 450 litre | min: 450 litre max: 450 litre | min: 450 litre max: 450 litre | min: 450 litre max: 450 litre | min: 450 litre max: 450 litre | min: 450 litre max: 450 litre | min: 450 litre max: 450 litre | min: 380 litre max: 380 litre | min: 380 litre max: 380 litre
Front Head Room | min: 98 mm max: 98 mm | min: 98 mm max: 98 mm | min: 89.5 mm max: 89.5 mm | min: 89.5 mm max: 89.5 mm | min: 89.5 mm max: 89.5 mm | min: 89.5 mm max: 89.5 mm | min: 89.5 mm max: 89.5 mm | min: 89.5 mm max: 89.5 mm | - - | - -
Front Leg Room | - - | - - | - - | - - | - - | - - | - - | - - | - - | - -
Rear Head Room | min: 98 mm max: 98 mm | min: 98 mm max: 98 mm | min: 89.5 mm max: 89.5 mm | min: 89.5 mm max: 89.5 mm | min: 89.5 mm max: 89.5 mm | min: 89.5 mm max: 89.5 mm | min: 89.5 mm max: 89.5 mm | min: 89.5 mm max: 89.5 mm | - - | - -
Rear Leg Room | min: 1065 mm max: 1065 mm | min: 1065 mm max: 1065 mm | min: 65.5 mm max: 85.5 mm | min: 65.5 mm max: 85.5 mm | min: 65.5 mm max: 85.5 mm | min: 65.5 mm max: 85.5 mm | min: 65.5 mm max: 85.5 mm | min: 65.5 mm max: 85.5 mm | - - | - -
Kerb Weight | min: 1185 kg max: 1185 kg | min: 1165 kg max: 1165 kg | min: 1155 kg max: 1155 kg | min: 1070 kg max: 1070 kg | min: 1155 kg max: 1155 kg | min: 1070 kg max: 1070 kg | min: 1070 kg max: 1070 kg | min: 1070 kg max: 1070 kg | min: 1065 kg max: 1065 kg | min: 1065 kg max: 1065 kg
Gross Weight | 1585 kg | 1565 kg | 1520 kg | 1490 kg | 1520 kg | 1490 kg | 1490 kg | 1490 kg | 1510 kg | 1510 kg
Drive Train
Type | Manual | Manual | Manual | Manual | Manual | Manual | Manual | Manual | Manual | Manual
Gears | 5 | 5 | 5 | 5 | 5 | 5 | 5 | 5 | 5 | 5
Drive Line | FWD | FWD | FWD | FWD | FWD | FWD | FWD | FWD | - | -
Comfort Features
Air-Conditioning | Yes | Yes | Yes | Yes | Yes | Yes | Yes | Yes | Yes | Yes
Power Door Locks | Yes | Yes | Yes | Yes | Yes | No | Yes | Yes | No | No
Power Windows | Yes | Yes | Yes | Yes | Yes | No | Yes | Yes | No | No
Power Mirrors | Yes | Yes | Yes | No | Yes | No | Yes | Yes | No | No
Power Seat | Yes | No | No | No | No | No | Yes | No | - | -
Moon Roof | No | No | No | No | No | No | No | No | No | No
Sun Roof | No | No | No | No | No | No | No | No | No | No
AM / FM Radio | Yes | Yes | No | Optional | - | Optional | No | No | No | No
Cassette Player | No | No | Yes | Yes | Yes | Yes | Yes | Yes | No | No
CD Player | Yes | Yes | Yes | Yes | Yes | Yes | Yes | Yes | No | No
Leather Seats | Yes | No | Yes | No | No | No | Yes | Yes | No | No
Safety Features
Antilock Braking System | No | No | Yes | No | No | No | Yes | Yes | No | No
Driver Airbag | No | No | Yes | No | No | No | Yes | Yes | No | No
Passenger Airbag | No | No | No | No | No | No | No | No | No | No
Front Airbag | No | No | No | No | No | No | No | No | No | No
Rear Airbag | No | No | No | No | No | No | No | No | No | No
Depowered Airbag | No | No | No | No | No | No | No | No | No | No
Child Safety Lock | Yes | Yes | Yes | Yes | Yes | Yes | Yes | Yes | Yes | Yes
Central Locking | Yes | Yes | Yes | Yes | Yes | No | Yes | Yes | No | No
Keyless Entry | Yes | No | Yes | No | Yes | No | Yes | Yes | No | No
Anti-theft System | Yes | No | No | No | No | No | No | No | No | No

## Fiat Punto
FIAT PUNTO MODEL COMPARE | Fiat Grande Punto Active | Fiat Grande Punto 1.2 Dynamic | Fiat Grande Punto 1.2 Emotion | Fiat Grande Punto 1.4 Emotion | Fiat Grande Punto 1.4 Emotion Pack | Fiat Grande Punto Active (Diesel) | Fiat Grande Punto 1.3 Dynamic (Diesel) | Fiat Grande Punto 1.3 Emotion (Diesel) | Fiat Grande Punto 1.3 Emotion Pack (Diesel) | Fiat Grande Punto 1.3 Emotion Pack 90HP (Diesel)
Exshowroom Price (Delhi Rs.) | 442160.46 | 473975.1 | 505498.25 | 557728.52 | 618522.21 | 528230.35 | 562883.67 | 608030.63 | 665781.7 | 699501.84
Estimated On Road Price | 530592.552 | 568770.12 | 606597.9 | 669274.224 | 742226.652 | 633876.42 | 675460.404 | 729636.756 | 798938.04 | 839402.208
RTO: | 61902.4644 | 66356.514 | 70769.755 | 78081.9928 | 86593.1094 | 73952.249 | 78803.7138 | 85124.2882 | 93209.438 | 97930.2576
Insurance: | 17686.4184 | 18959.004 | 20219.93 | 22309.1408 | 24740.8884 | 21129.214 | 22515.3468 | 24321.2252 | 26631.268 | 27980.0736
Other: | 8843.2092 | 9479.502 | 10109.965 | 11154.5704 | 12370.4442 | 10564.607 | 11257.6734 | 12160.6126 | 13315.634 | 13990.0368
Specifications
Transmission Type | Manual | Manual | Manual | Manual | Manual | Manual | Manual | Manual | Manual | Manual
|  | 1.2L 1172cc FIRE PEtrol engine producing 68PS of maximum power with 96Nm of maximum torque | 1.2L 1172cc FIRE PEtrol engine producing 68PS of maximum power with 96Nm of maximum torque | 1.4L 1368cc 90PS 115 Nm petrol | 1.4L 1368cc 90PS 115Nm Petrol | 1.3L 16V Multijet |  | 1.3L 1248cc 76PS 197Nm Multijet | 1.3L 1248cc 76PS 197 Nm Diesel | 1.3L 1248cc Diesel Engine
Engine Displacement(cc) | 1172 | 1172 | 1172 | 1368 | 1368 | 1248 | 1248 | 1248 | 1248 | 1248
Maximum Power | 68 PS at 6000 rpm | 68PS @ 6000rpm | 68PS @ 6000rpm | 90 PS at 6000 rpm | 90 PS at 6000 rpm | 76 PS at 4000 rpm | 76 PS at 4000 rpm | 76 PS at 4000 rpm | 76PS at 4000 rpm | 93 @ 4000
Maximum Torque | 96 Nm at 2500 rpm | 96Nm @ 2500rpm | 96Nm @ 2500rpm | 115 Nm at 4500 rpm | 115 Nm at 4500 rpm | 197 Nm at 1750 rpm | 197 Nm at 1750 rpm | 197 Nm at 1750 rpm | 197 Nm at 1750 rpm | 209 @ 2000
Mileage-City(kmpl) | 12 | 12 | 12 | 11.2 | 11.2 | 13.7 | 13.7 | 13.7 | 13.7 | 13.5
Mileage-Highway(kmpl) | 16.2 | 16.2 | 16.2 | 15.6 | 15.6 | 17.8 | 17.8 | 17.8 | 17.8 | 17.5
Fuel Type | Petrol | Petrol | Petrol | Petrol | Petrol | Diesel | Diesel | Diesel | Diesel | Diesel
Fuel Tank Capacity(litres) | 45 | 45 | 45 | 45 | 45 | 45 | 45 | 45 | 45 | 45
Seating Capacity | 5 | 5 | 5 | 5 | 5 | 5 | 5 | 5 | 5 | 5
Air Conditioner | Yes | Yes | Yes | Yes | Yes | Yes | Yes | Yes | Yes | Yes
CD Player | No | No | Yes | Yes | Yes | No | No | Yes | Yes | Yes
Anti-Lock Braking System | No | No | Yes | Yes | Yes | No | No | Yes | Yes | Yes
Power Steering | Yes | Yes | Yes | Yes | Yes | Yes | Yes | Yes | Yes | Yes
Power Windows | Yes | Yes | Yes | Yes | Yes | Yes | Yes | Yes | Yes | Yes
Leather Seats | No | No | No | No | No | No | No | No | No | Yes
Central Locking | No | Yes | Yes | Yes | Yes | No | Yes | Yes | Yes | Yes

## Tata Indica Petrol
TATA INDICA PETROL | Tata Indica Vista Terra 1.2 Safire BS IV | Tata Indica Vista Aqua 1.2 Safire BSIV | Tata Indica Vista Aura 1.2 Safire BSIV | Tata Indica Vista Aura Plus 1.2 Safire BS IV | Tata Indica Vista Aura 1.2 Safire (ABS) BS IV | Tata Indica Vista Aura 1.2 Safire | Tata Indica Vista Aura 1.2 Safire (ABS) | Tata Indica Vista Aura Plus 1.2 Safire | Tata Indica Vista Terra 1.2 Safire | Tata Indica Vista Aqua 1.2 Safire
Exshowroom Price (Delhi Rs.) | 369223.07 | 395839.3 | 418209.87 | 477501.82 | 444227.67 | 412939.36 | 438957.16 | 472231.31 | 363952.56 | 390568.79
Estimated On Road Price | 443067.684 | 475007.16 | 501851.844 | 573002.184 | 533073.204 | 495527.232 | 526748.592 | 566677.572 | 436743.072 | 468682.548
RTO: | 51691.2298 | 55417.502 | 58549.3818 | 66850.2548 | 62191.8738 | 57811.5104 | 61454.0024 | 66112.3834 | 50953.3584 | 54679.6306
Insurance: | 14768.9228 | 15833.572 | 16728.3948 | 19100.0728 | 17769.1068 | 16517.5744 | 17558.2864 | 18889.2524 | 14558.1024 | 15622.7516
Other: | 7384.4614 | 7916.786 | 8364.1974 | 9550.0364 | 8884.5534 | 8258.7872 | 8779.1432 | 9444.6262 | 7279.0512 | 7811.3758
Specifications
Transmission Type | Manual | Manual | Manual | Manual | Manual | Manual | Manual | Manual | Manual | Manual
Engine Description | 1.2L Safire Petrol Engine | New 1.2L, MPFI, Safire Petrol engine | 1.2 Safire Petrol Engine | 1.2L Safire Petrol Engine | 1.2 Safire Petrol Engine | 1.2 Safire Petrol Engine | 1.2 Safire Petrol Engine | 1.2L Safire Petrol Engine | New 1.2L, MPFI, Safire Petrol engine | New 1.2L, MPFI, Safire Petrol engine
Engine Displacement(cc) | 1172 | 1172 | 1172 | 1172 | 1172 | 1172 | 1172 | 1172 | 1172 | 1172
Maximum Power | 65 PS at 5500 rpm | 65 PS at 5500 rpm | 65 PS at 5500 rpm | 65 PS at 5500 rpm | 65 PS at 5500 rpm | 65 PS at 5500 rpm | 65 PS at 5500 rpm | 65 PS at 5500 rpm | 65 PS @ 5500 rpm | 65 PS at 5500 rpm
Maximum Torque | 96 Nm at 3000 rpm | 96 Nm at 3000 rpm | 96 Nm at 3000 rpm | 96 Nm at 3000 rpm | 96 Nm at 3000 rpm | 96 Nm at 3000 rpm | 96 Nm at 3000 rpm | 96 Nm at 3000 rpm | 96 Nm @ 3000 rpm | 96 Nm at 3000 rpm
Mileage-City(kmpl) | 12.1 | 12.5 | 12.4 | 12.4 | 12.1 | 12.1 | 12.1 | 12.1 | 12.1 | 12.1
Mileage-Highway(kmpl) | 15.8 | 16.6 | 16.5 | 16.5 | 15.8 | 15.8 | 15.8 | 15.8 | 15.8 | 15.8
Fuel Type | Petrol | Petrol | Petrol | Petrol | Petrol | Petrol | Petrol | Petrol | Petrol | Petrol
Fuel Tank Capacity(litres) | 37 | 37 | 37 | 37 | 37 | 37 | 37 | 37 | 37 | 37
Seating Capacity | 5 | 5 | 5 | 5 | 5 | 5 | 5 | 5 | 5 | 5
Air Conditioner | Yes | Yes | Yes | Yes | Yes | Yes | Yes | Yes | Yes | Yes
CD Player | No | No | Yes | Yes | Yes | Yes | Yes | Yes | No | No
Anti-Lock Braking System | No | No | No | Yes | Yes | No | Yes | Yes | No | No
Power Steering | Yes | Yes | Yes | Yes | Yes | Yes | Yes | Yes | Yes | Yes
Power Windows | No | Yes | Yes | Yes | Yes | Yes | Yes | Yes | No | Yes
Leather Seats | No | No | No | No | No | No | No | No | No | No
Central Locking | No | Yes | Yes | Yes | Yes | Yes | Yes | Yes | No | Yes

## Tata Indica Diesel
| Tata Indica Vista Terra Quadrajet 1.3L BS IV | Tata Indica Vista Aqua 1.3 Quadrajet BSIV | Tata Indica Vista Aura 1.3 Quadrajet BSIV | Tata Indica Vista Aura 1.3 Quadrajet (ABS) BS IV | Tata Indica Vista Aura Plus 1.3 Quadrajet BS IV
Exshowroom Price (Delhi Rs.) | 468554.9722 | 492696.8126 | 527313.9796 | 551092.9922 | 584534.682
Estimated On Road Price | 562265.9666 | 591236.1751 | 632776.7755 | 661311.5906 | 701441.6184
RTO: | 65597.6961 | 68977.5538 | 73823.9571 | 77153.0189 | 81834.8555
Insurance: | 18742.1989 | 19707.8725 | 21092.5592 | 22043.7197 | 23381.3873
Other: | 9371.0994 | 9853.9363 | 10546.2796 | 11021.8598 | 11690.6936
Specifications
Transmission Type | Manual | Manual | Manual | Manual | Manual
Engine Description | 1.3L 75 PS Quardrajet engine | 1.3L SDE Common, Quadrajet Diesel engine | 1.3L, 1248cc, SDE Common Rail Diesel Engine | 1.3L 75 PS Quardrajet engine | 1.3L 75 PS Quardrajet engine
Engine Displacement(cc) | 1248 | 1248 | 1248 | 1248 | 1248
Maximum Power | 75 PS at 4000 rpm | 75 PS at 4000 rpm | 75PS at 4000rpm | 75 PS at 4000 rpm | 75 PS at 4000 rpm
Maximum Torque | 190 Nm at 1750 rpm | 190 Nm at 1750 rpm | 190Nm at 1750rpm | 190 Nm at 1750 rpm | 190 Nm at 1750 rpm
Mileage-City(kmpl) | 14 | 14.2 | 14.2 | 14.2 | 14.2
Mileage-Highway(kmpl) | 18 | 18.4 | 18.4 | 18.4 | 18.4
Fuel Type | Diesel | Diesel | Diesel | Diesel | Diesel
Fuel Tank Capacity(litres) | 37 | 37 | 37 | 37 | 37
Seating Capacity | 5 | 5 | 5 | 5 | 5
Air Conditioner | Yes | Yes | Yes | Yes | Yes
CD Player | No | No | Yes | Yes | Yes
Anti-Lock Braking System | No | No | No | Yes | Yes
Power Steering | Yes | Yes | Yes | Yes | Yes
Power Windows | No | Yes | Yes | Yes | Yes
Leather Seats | No | Yes | No | No | No
Central Locking | No | Yes | Yes | Yes | Yes

## Tata MANZA
| Tata Manza Aqua Quadrajet BS IV | Tata Manza Aura Quadrajet BS IV | Tata Manza Aura (ABS) Quadrajet BS IV | Tata Manza Aura Plus Quadrajet BS I
Exshowroom Price (Delhi Rs.) | 589996 | 619468 | 654933 | 696709
Estimated On Road Price | 707995.2 | 743361.6 | 785919.6 | 836050.8
RTO: | 82599.44 | 86725.52 | 91690.62 | 97539.26
Insurance: | 23599.84 | 24778.72 | 26197.32 | 27868.36
Other: | 11799.92 | 12389.36 | 13098.66 | 13934.18
Specifications
Type | 4 Cylinder, Common Rail, Diesel | 4 Cylinder, Common Rail, Diesel | 4 Cylinder, Common Rail, Diesel | 4 Cylinder, Common Rail, Diesel
Engine Capacity | 1248 cc | 1248 cc | 1248 cc | 1248 cc
Max. Power | 90 PS @ 4000 RPM | 90 PS @ 4000 RPM | 90 PS @ 4000 RPM | 90 PS @ 4000 RPM
Max. Torque | 200 Nm@ 1750-3000 RPM | 200 Nm@ 1750-3000 RPM | 200 Nm@ 1750-3000 RPM | 200 Nm@ 1750-3000 RPM
TRANSMISSION | C549, 5+1 Speed Manual Gearbox | C549, 5+1 Speed Manual Gearbox | C549, 5+1 Speed Manual Gearbox | C549, 5+1 Speed Manual Gearbox
Mileage-City(kmpl) | 14.4 | 14.4 | 14.4 | 14.4
Mileage-Highway(kmpl) | 19 | 19 | 19 | 19
Fuel Type | Diesel | Diesel | Diesel | Diesel
Fuel Tank Capacity(litres) | 44 | 44 | 44 | 44
Seating Capacity | 5 | 5 | 5 | 5
Air Conditioner | Yes | Yes | Yes | Yes
CD Player | Yes | Yes | Yes | Yes
Anti-Lock Braking System | No | No | Yes | Yes
Power Steering | Yes | Yes | Yes | Yes
Power Windows | Yes | Yes | Yes | Yes
Leather Seats | No | No | No | No
Central Locking | Yes | Yes | Yes | Yes
SUSPENSION
Front | Independent; Lower Wishbone; McPherson Strut with Coil Spring | Independent; Lower Wishbone; McPherson Strut with Coil Spring | Independent; Lower Wishbone; McPherson Strut with Coil Spring | Independent; Lower Wishbone; McPherson Strut with Coil Spring
Rear | Semi-independent, Twist Beam with Coil Springs and Hydraulic Shock Absorbers | Semi-independent, Twist Beam with Coil Springs and Hydraulic Shock Absorbers | Semi-independent, Twist Beam with Coil Springs and Hydraulic Shock Absorbers | Semi-independent, Twist Beam with Coil Springs and Hydraulic Shock Absorbers
STEERING
Type | Power Assisted Rack & Pinion - Hydraulic, Tilt-adjustable | Power Assisted Rack & Pinion - Hydraulic, Tilt-adjustable | Power Assisted Rack & Pinion - Hydraulic, Tilt-adjustable | Power Assisted Rack & Pinion - Hydraulic, Tilt-adjustable
Turning circle radius | 5.1m | 5.1m | 5.1m | 5.1m
BRAKES
Type | Vacuum Assisted Independent Dual Circuit Diagonal Split Hydraulic Brakes through Tandem Master Cylinder | Vacuum Assisted Independent Dual Circuit Diagonal Split Hydraulic Brakes through Tandem Master Cylinder | Vacuum Assisted Independent Dual Circuit Diagonal Split Hydraulic Brakes through Tandem Master Cylinder | Vacuum Assisted Independent Dual Circuit Diagonal Split Hydraulic Brakes through Tandem Master Cylinder
Front | Ventilated Disc | Ventilated Disc | Ventilated Disc | Ventilated Disc
Rear | Drum | Drum | Drum | Drum
WHEELS & TYRES
Wheels | 5.5 J x 15 | 5.5 J x 15 | 5.5 J x 15 | 5.5 J x 15
Tyre | 185/60 R15 Tubeless Radials | 185/60 R15 Tubeless Radials | 185/60 R15 Tubeless Radials | 185/60 R15 Tubeless Radials
SEATING CAPACITY | 5 | 5 | 5 | 5
DIMENSIONS
Length | 4,413 mm | 4,413 mm | 4,413 mm | 4,413 mm
Width | 1,703 mm | 1,703 mm | 1,703 mm | 1,703 mm
Height | 1,550 mm | 1,550 mm | 1,550 mm | 1,550 mm
Wheelbase | 2,520 mm | 2,520 mm | 2,520 mm | 2,520 mm
Ground Clearance | 165 mm | 165 mm | 165 mm | 165 mm
Boot Volume | 460 Litres | 460 Litres | 460 Litres | 460 Litres
INTERIORS
Full Fabric Seat Trim | Yes | Yes | Yes | Yes
2-Tone Beige Interior Colour Scheme | Yes | Yes | Yes | Yes
Storage Pockets in Front/Rear Door | Yes | Yes | Yes | Yes
Storage Tray Under Co-driver’s Seat | Yes | Yes | Yes | Yes
Bottle Holder on Floor Console | Yes | Yes | Yes | Yes
Glove Box with Lamp, Lock, Card Holder & Pen Holder | Yes | Yes | Yes | Yes
Magazine Pockets Behind Front Seats | — | Yes | Yes | Yes
Power Outlet at Front & Rear Cabin | Yes | Yes | Yes | Yes
Tachometer with CRITICAL REV INDICATOR | Yes | Yes | Yes | Yes
Illuminating Rng Around Keyhole | — | — | Yes | Yes
Light Intensity Adjustment for Instrument Cluster | Yes | Yes | Yes | Yes
Front & Rear Cabin Lights (with twin spot lights) | Yes | Yes | Yes | Yes
Vanity Mirror on Co-driver’s Sunvisor | Yes | Yes | Yes | Yes
Vanity Light on Co-driver’s Sunvisor | — | — | Yes | Yes
Tinted Door and Tailgate Glass | Yes | Yes | Yes | Yes
EXTERIORS
Black Tape on Exterior Sash Area | — | Yes | Yes | Yes
Body Coloured Front & Side Rub Rails | Yes | Yes | Yes | Yes
Body Coloured Outer Door Handles | — | Yes | Yes | Yes
Chrome strip in Hood | Yes | Yes | Yes | Yes
Chrome Inserts on Rub Rails & Door Handles | — | — | — | Yes
7-Speed Front Wiper with SMART WIPE | Yes | Yes | Yes | Yes
Motorised Clear Lens Headlamps | Yes | Yes | Yes | Yes
Clear Lens Side Indicator Lamps | Yes | Yes | Yes | Yes
Rear Demister | — | Yes | Yes | Yes
Front Fog Lamps | — | Yes | Yes | Yes
Rear Fog Lamps | — | — | Yes | Yes
External Roof Antenna | Yes | Yes | Yes | Yes
15” Wheels with Full Wheel Caps | Yes | Yes | Yes | Yes
Electrically Controlled Outer Rear View Mirrors | — | — | — | Yes
SAFETY & SECURITY
Collapsible Steering | Yes | Yes | Yes | Yes
High Mount LED Stop Lamp | Yes | Yes | Yes | Yes
Child Lock on Rear Doors | Yes | Yes | Yes | Yes
Immobiliser | Yes | Yes | Yes | Yes
Central Locking | Yes | Yes | Yes | Yes
Remote Controlled Keyless Entry | — | — | Yes | Yes
Warning Buzzer for Driver Door Open with Key/Headlamp/Taillamp ON | — | — | Yes | Yes
Warning for Seat Belt Not Fastened | — | — | Yes | Yes
ABS | — | — | Yes | Yes
Dual Front SRS Airbags | — | — | — | Yes
Retractor, Pretensioners & Load Limiters on Front Seat Belts | — | — | — | Yes
COMFORT & CONVENIENCE
HVAC with Electric Controls | Yes | Yes | Yes | Yes
Tilt- Adjustable Power Steering | Yes | Yes | Yes | Yes
Power Windows- Front | Yes | Yes | Yes | Yes
One Shot Ppower Window Down Movement - Driver Side | — | — | — | Yes
Power Windows- Rear | — | Yes | Yes | Yes
Adjustable Head Rest on Front Seat | Yes | Yes | Yes | Yes
Lumbar Support for Front Seats-Fixed | Yes | Yes | — | —
Lumbar Support for Front Seats - 2-Way Adjustable | — | — | Yes | Yes
Height Adjustable Driver's Seat | — | — | Yes | Yes
Rear Seat with 100% Foldable Back | Yes | Yes | Yes | Yes
Adjustable Rear Seat Head Restraint | — | — | Yes | Yes
Rear Seat Center Armrest | Yes | Yes | Yes | Yes
Cup Holder on Rear Seat Centre Armrest | — | — | Yes | Yes
Boot Lamp | Yes | Yes | Yes | Yes
CAR INFOTAINMENT
2 DIN Music System with AM/FM/MP3/CD Playback & Audio Equaliser with | Yes | Yes | Yes | Yes
- Audio Controls on Steering Wheel | — | Yes | Yes | Yes
- BLUE5 (Bluetooth Connectivity) | — | Yes | Yes | Yes
- USB (MP3/WMA) Playback | — | Yes | Yes | Yes
- Auxillary Input | — | Yes | Yes | Yes
- Infrared Remote for Audio | — | Yes | Yes | Yes
- Four Speakers + Two tweeters | Yes | Yes | Yes | Yes
Driver Information System with | Yes | Yes | Yes | Yes
- Digital Clock | Yes | Yes | Yes | Yes
- Fuel Consumption, Distance to Empty & Ambient Temperature Indicator | — | Yes | Yes | Yes

## TATA Indigo E-cs
TATA Indigo E-cs BS IV | eLS | eLX
Diesel | 494891 | 518319
Estimated On Road Price | 593869.2 | 621982.8
RTO: | 69284.74 | 72564.66
Insurance: | 19795.64 | 20732.76
Other: | 9897.82 | 10366.38
Dimensions
Length | 3,988 mm | 3,988 mm
Width | 1,620 mm | 1,620 mm
Height | 1,540 mm | 1,540 mm
Wheelbase | 2,450 mm | 2,450 mm
Ground clearance | 165 mm | 165 mm
Kerb Weight | 1,065 kg | 1,065 kg
Gross Vehicle Weight | 1,510 kg | 1,510 kg
Steering
Type | Power : Rack and pinion type with collapsible steering column | Power : Rack and pinion type with collapsible steering column
Turning Radius | 5.0 m | 5.0 m
Engines
Type | Common Rail, CR4, 16-valve, DOHC, BS4 emission compliant | Common Rail, CR4, 16-valve, DOHC, BS4 emission compliant
Engine Capacity: | Diesel - 1,396 cc | Diesel - 1,396 cc
Maximum Power: | 70 PS @ 4,000 rpm | 70 PS @ 4,000 rpm
Maximum Torque: | 140 Nm @ 1,800 - 3,000 rpm | 140 Nm @ 1,800 - 3,000 rpm
Seating Capacity | Five | Five
Transmission
Type | 5 forward, 1 reverse | 5 forward, 1 reverse
Front Suspension | Independent McPherson strut with Coil Spring | Independent McPherson strut with Coil Spring
Rear Suspension | Independent 3-link McPherson strut with Antiroll Bar | Independent 3-link McPherson strut with Antiroll Bar
Fuel Tank
Capacity | 42 litres | 42 litres
Trunk Capacity | 380 litres | 380 litres
Brakes
Type | Vacuum assisted, independent dual circut, diagonal split hydraulic brakes through tandem master cylinder | Vacuum assisted, independent dual circut, diagonal split hydraulic brakes through tandem master cylinder
Front Brakes | Ventilated Disc | Ventilated Disc
Rear Brakes | Drum | Drum
Tyres
Type | Radial | Radial
Tyre Size | 175/65 R14 | 175/65 R14
INTERIOR FEATURES | eLS | eLX
Cubic printing on dashboard centre console | No | Yes
Bluetooth ready Music System with AM/FM/CD/MP3 playback/ Auxillary input* | No | Yes
Speakers (2 Front and 2 Rear) | No | Yes
Roof Lamp | Yes | Yes
Double folding backrest on rear seat | Yes | Yes
Instrument cluster with chrome rings | Yes | Yes
Low level fuel & high coolant temperature indicator | Yes | Yes
EXTERIOR FEATURES | eLS | eLX
Satin finish front grille | Yes | Yes
Clear lens Headlamps with amber blinker | Yes | Yes
Front fog lamps | Yes | Yes
Body Coloured rub rails with chrome insert | No | Yes
Body Coloured ORVMs with blinker and electric control | No | Yes
Sill valence covers | Yes | Yes
SAFETY FEATURES | eLS | eLX
Central locking | Yes | Yes
Child Safety locks on rear doors | Yes | Yes
Rear Defogger | No | Yes
Audio warning for driver's seat belt, key in/out, Door open. | No | Yes
COMFORT FEATURES | eLS | eLX
Power Steering | Yes | Yes
HVAC | Yes | Yes
Leather wrapped Gear shift knob | Yes | Yes
Power windows:
Front | Yes | Yes
Rear | No | Yes

## Maruti Ritz Petrol
Variants | Maruti Ritz LXi Engine | Maruti Ritz VXi Engine | Maruti Ritz VXi (ABS) BS IV Engine | Maruti Ritz Genus VXi Engine | Maruti Ritz ZXi Engine
Exshowroom Price (Delhi Rs.) | 409916 | 441328 | 467067 | 458536 | 506568
Estimated On Road Price | 491899.2 | 529593.6 | 560480.4 | 550243.2 | 607881.6
RTO: | 57388.24 | 61785.92 | 65389.38 | 64195.04 | 70919.52
Insurance: | 16396.64 | 17653.12 | 18682.68 | 18341.44 | 20262.72
Other: | 8198.32 | 8826.56 | 9341.34 | 9170.72 | 10131.36
| LXi Engine | VXi Engine | VXi (ABS) BS IV Engine | Genus VXi Engine | ZXi Engine
Engine Type | Petrol | Petrol | Petrol | Petrol | Petrol
Engine Description | 1.2L, 85 PS, K12M | 1.2L, 1197cc, 4 Cylinder, 85 PS, 113 Nm, K Series Petrol Engine | 1.2L, 1197cc, 4 Cylinder, 85 PS, 113 Nm, K Series Petrol Engine | 1.2L, 1197cc, 4 Cylinder, 85 PS, 113 Nm, K Series Petrol Engine | 1.2L, 1197cc, 4 Cylinder, 85 PS, 113 Nm, K Series Petrol Engine
Engine Displacement(cc) | 1197 | 1197 | 1197 | 1197 | 1197
No. of Cylinders | 4 | 4 | 4 | 4 | 4
Maximum Power | 85 PS @ 6000 rpm | 85 PS @ 6000 rpm | 85 @ 6,000 (PS@rpm) | 85 PS at 6000rpm | 85 PS @ 6000 rpm
Maximum Torque | 113 Nm @ 4500 rpm | 113 Nm @ 4,500 rpm | 113 Nm @ 4,500 rpm | 113Nm at 4500rpm | 113 Nm @ 4500 rpm
Valves Per Cylinder | 4 | 4 | 4 | 4 | 4
Fuel Supply System | MPFI | DOHC | DOHC | No | MPFI
Turbo Charger | No | No | No | No | No
Super Charger | No | No | No |  | No
Maruti Transmission | LXi Engine | VXi Engine | VXi (ABS) BS IV Engine | Genus VXi Engine | ZXi Engine
Transmission Type | Five Speed Manual Transmission | Five Speed Manual Transmission | Five Speed Manual Transmission | Five Speed Manual Transmission | Five Speed Manual Transmission
Gear box | 5-Speed | 5-Speed | 5-Speed | 5-Speed | 5-Speed
Drive Type | FWD | FWD | FWD | FWD | FWD
Maruti Suspension System | LXi Engine | VXi Engine | VXi (ABS) BS IV Engine | Genus VXi Engine | ZXi Engine
Front Suspension | MacPherson strut &Torsion beam | McPherson strut with coil spring | McPherson strut & coil spring | McPherson strut with coil spring | McPherson strut with coil spring
Rear Suspension | Torsion beam & coil spring | Torsion beam & coil spring | Torsion beam & coil spring | Torsion beam & coil spring | Torsion beam & coil spring
Maruti Steering | LXi Engine | VXi Engine | VXi (ABS) BS IV Engine | Genus VXi Engine | ZXi Engine
Steering Type | Power | Power | Power | Power | Power
Steering Column | Collapsible | Collapsible | Collapsible | Collapsible | Collapsible
Steering Gear Type | Electronic Assisted Rack & Pinion | Electronic Assisted Rack & Pinion | Electronic Assisted Rack & Pinion | Electronic Assisted Rack & Pinion | Electronic Assisted Rack & Pinion
Turning Radius (wheel base) | 4.7 m | 4.7 m | 4.7 m | 4.7 meter | 4.7 m
Maruti Brake System | LXi Engine | VXi Engine | VXi (ABS) BS IV Engine | Genus VXi Engine | ZXi Engine
Front Brake Type | Ventilated Disk | Ventilated Disc | Ventilated Disc | Ventilated Disc | Ventilated Disc
Rear Brake Type | Drum | Drum | Drum | Drum | Drum
Maruti Performance | LXi Engine | VXi Engine | VXi (ABS) BS IV Engine | Genus VXi Engine | ZXi Engine
Top Speed | 164 kmph | 164 kmph | 164 kmph | 156 kmph | 164 kmph
Acceleration (0-100 kmph) | 13.7 | 13.7 | 13.7 | 13.7 | 13.7
Maruti Fuel | LXi Engine | VXi Engine | VXi (ABS) BS IV Engine | Genus VXi Engine | ZXi Engine
Mileage-City (kmpl) | 14.5 | 14.5 | 14.5 | 14.5 | 14.5
Mileage-Highway (kmpl) | 18 | 18 | 18 | 18 | 18
Fuel Type | Petrol | Petrol | Petrol | Petrol | Petrol
Fuel Tank Capacity (litres) | 43 | 45 | 43 | 45 | 45
Emission Norm Compliance | Bharat Stage IV | Bharat Stage IV | Bharat Stage IV | Bharat Stage IV | Bharat Stage IV
Emission Control System | Exhaust Gas Recirculation | Exhaust Gas Recirculation | Exhaust Gas Recirculation | Exhaust Gas Recirculation | Exhaust Gas Recirculation
Maruti Tyres | LXi Engine | VXi Engine | VXi (ABS) BS IV Engine | Genus VXi Engine | ZXi Engine
Tyre Size | 165 / 60R14 | 165 /80 R 14 | 165/80 R 14 | 165 /80 R 14 | 185 /70 R 14
Wheel Size | 14 Inch | 14 Inch | 14 Inch | 14 Inch | 14 Inch
Maruti Other Specifications | LXi Engine | VXi Engine | VXi (ABS) BS IV Engine | Genus VXi Engine | ZXi Engine
Seating Capacity | 5 | 5 | 5 | 5 | 5
No of Doors | 5 | 4 | 5 | 5 | 4
Maruti Payload & Towing | LXi Engine | VXi Engine | VXi (ABS) BS IV Engine | Genus VXi Engine | ZXi Engine
Cargo Volume | 232 litres | 232 litres | 232 litres | 232 litres | 232 litres

## Maruti Ritz Diesel
Variants | Maruti Ritz LDi Engine | Maruti Ritz VDi Engine | Maruti Ritz Genus VDi Engine | Maruti Ritz VDI (ABS) BS IV Engine
Exshowroom Price (Delhi Rs.) | 484099 | 519593 | 536382 | 537941
Estimated On Road Price | 580918.8 | 623511.6 | 643658.4 | 645529.2
RTO: | 67773.86 | 72743.02 | 75093.48 | 75311.74
Insurance: | 19363.96 | 20783.72 | 21455.28 | 21517.64
Other: | 9681.98 | 10391.86 | 10727.64 | 10758.82
| LDi Engine | VDi Engine | Genus VDi Engine | VDI (ABS) BS IV Engine
Engine Type | DDiS Diesel Engine | DDiS Diesel Engine | DDiS Diesel Engine | DDiS Diesel Engine
Engine Description | 1.3L 75 PS DDiS engine w/ Common Rail multi injection technology | 1.3L, 75 PS DDiS engine w/ Common Rail multi injection technology | 1.3L 75 PS DDiS engine w/ Common Rail multi injection technology | 1.3L, 75 PS DDiS engine w/ Common Rail multi injection technology
Engine Displacement(cc) | 1248 | 1248 | 1248 | 1248
No. of Cylinders | 4 | 4 | 4 | 4
Maximum Power | 75 PS @ 4000 rpm | 75 PS at 4000rpm | 75 PS at 4000rpm | 75 PS 4,000 rpm
Maximum Torque | 190 Nm @2000 rpm | 113 Nm @ 4,500 rpm | 190 Nm at 2000rpm | 113 Nm 2,000 rpm
Valves Per Cylinder | 4 | 4 | 4 | 4
Fuel Supply System | No | DOHC | No | DOHC
Turbo Charger | No | CRDI | No | CRDI
Super Charger |  | No |  | No
Maruti Transmission | LDi Engine | VDi Engine | Genus VDi Engine | VDI (ABS) BS IV Engine
Transmission Type | Five Speed Manual Transmission | Five Speed Manual Transmission | Five Speed Manual Transmission | Five Speed Manual Transmission
Gear box | 5-Speed | 5-Speed | 5-Speed | 5-Speed
Drive Type | FWD | FWD | FWD | FWD
Maruti Suspension System | LDi Engine | VDi Engine | Genus VDi Engine | VDI (ABS) BS IV Engine
Front Suspension | MacPherson strut &Torsion beam | McPherson strut & coil spring | McPherson strut with coil spring | McPherson strut & coil spring
Rear Suspension | Torsion beam & coil spring | Torsion beam & coil spring | Torsion beam & coil spring | Torsion beam & coil spring
Maruti Steering | LDi Engine | VDi Engine | Genus VDi Engine | VDI (ABS) BS IV Engine
Steering Type | Power | Power | Power | Power
Steering Column | Collapsible | Collapsible | Collapsible | Collapsible
Steering Gear Type | Electronic Assisted Rack & Pinion | Electronic Assisted Rack & Pinion | Electronic Assisted Rack & Pinion | Electronic Assisted Rack & Pinion
Turning Radius (wheel base) | 4.7 m | 4.7 m | 4.7 meter | 4.7 m
Maruti Brake System | LDi Engine | VDi Engine | Genus VDi Engine | VDI (ABS) BS IV Engine
Front Brake Type | Ventilated Disk | Ventilated Disc | Ventilated Disc | Ventilated Disc
Rear Brake Type | Drum | Drum | Drum | Drum
Maruti Performance | LDi Engine | VDi Engine | Genus VDi Engine | VDI (ABS) BS IV Engine
Top Speed | 156 kmph | 156 kmph | 156 kmph | 156 kmph
Acceleration (0-100 kmph) | 14.2 | 14.2 | 14.2 | 14.2
Maruti Fuel | LDi Engine | VDi Engine | Genus VDi Engine | VDI (ABS) BS IV Engine
Mileage-City (kmpl) | 17.7 | 17.7 | 17.7 | 17.7
Mileage-Highway (kmpl) | 21.1 | 21.1 | 21.1 | 21.1
Fuel Type | Diesel | Diesel | Diesel | Diesel
Fuel Tank Capacity (litres) | 43 | 45 | 43 | 43
Emission Norm Compliance | Bharat Stage IV | Bharat Stage IV | Bharat Stage IV | Bharat Stage IV
Emission Control System | Exhaust Gas Recirculation | Exhaust Gas Recirculation | Exhaust Gas Recirculation | Exhaust Gas Recirculation
Maruti Tyres | LDi Engine | VDi Engine | Genus VDi Engine | VDI (ABS) BS IV Engine
Tyre Size | 165 / 80 R14 | 165/80 R 14 | 165 /80 R 14 | 165/80 R 14
Wheel Size | 14 Inch | 14 Inch | Tubeless Radial 14 InchTyre | 14 Inch
Maruti Other Specifications | LDi Engine | VDi Engine | Genus VDi Engine | VDI (ABS) BS IV Engine
Seating Capacity | 5 | 5 | 5 | 5
No of Doors | 5 | 5 | 5 | 5
Maruti Payload & Towing | LDi Engine | VDi Engine | Genus VDi Engine | VDI (ABS) BS IV Engine
Cargo Volume | 232 litres | 232 litres | 232 litres | 232 litres

## Maruti Swift
Variants | MARUTI SWIFT LXI (BHARAT STAGE IV) | MARUTI SWIFT VXI (BHARAT STAGE IV) | MARUTI SWIFT VXI (BHARAT STAGE IV WITH ABS) | MARUTI SWIFT ZXI (BHARAT STAGE IV) | Maruti Swift LDI BS IV | Maruti Swift VDI BS IV | Maruti Swift VDI BS IV W/ ABS
Exshowroom Price (Delhi Rs.) | 425794.23 | 459120.17 | 478682.91 | 541378.86 | 495438.01 | 528081.68 | 551078.08
Estimated On Road Price | 510953.076 | 550944.204 | 574419.492 | 649654.632 | 594525.612 | 633698.016 | 661293.696
RTO: | 59611.1922 | 64276.8238 | 67015.6074 | 75793.0404 | 69361.3214 | 73931.4352 | 77150.9312
Insurance: | 17031.7692 | 18364.8068 | 19147.3164 | 21655.1544 | 19817.5204 | 21123.2672 | 22043.1232
Other: | 8515.8846 | 9182.4034 | 9573.6582 | 10827.5772 | 9908.7602 | 10561.6336 | 11021.5616
Specifications
BODY TYPE | LXI | VXI | VXI | ZXI | LDI | VDI | VDI
Body Type | Hatchback | Hatchback | Hatchback | Hatchback | Hatchback | Hatchback | Hatchback
Number of Doors | 5 | 5 | 5 | 5 | 5 | 5 | 5
Seating Capacity | 5 | 5 | 5 | 5 | 5 | 5 | 5
ENGINE | LXI | VXI | VXI | ZXI | LDI | VDI | VDI
Capacity | 1197cc | 1197cc | 1197cc | 1197cc | 1,248cc | 1,248cc | 1,248cc
Number of Cylinders | 4 | 4 | 4 | 4 | 4 | 4 | 4
Number of Valves | 16 | 16 | 16 | 16 | 16 | 16 | 16
Bore x Stroke | 73.0mm x 71.5mm | 73.0mm x 71.5mm | 73.0mm x 71.5mm | 73.0mm x 71.5mm | 69.6mm x 82mm | 69.6mm x 82mm | 69.6mm x 82mm
Compression Ratio | 10.1:1 | 10.1:1 | 10.1:1 | 10.1:1 | 75ps @ 4,000rpm | 75ps @ 4,000rpm | 75ps @ 4,000rpm
Maximum Power | 85ps @ 6,000rpm | 85ps @ 6,000rpm | 85ps @ 6,000rpm | 85ps @ 6,000rpm | 190Nm @ 2,000rpm | 190Nm @ 2,000rpm | 190Nm @ 2,000rpm
Maximum Torque | 113Nm @ 4,500rpm | 113Nm @ 4,500rpm | 113Nm @ 4,500rpm | 113Nm @ 4,500rpm | Common rail | Common rail | Common rail
Fuel Distribution | Multipoint injection | Multipoint injection | Multipoint injection | Multipoint injection | Fixed geometry turbo charger with intercooler | Fixed geometry turbo charger with intercooler | Fixed geometry turbo charger with intercooler
Emissions | BS IV | BS IV | BS IV | BS IV | BS III | BS III | BS III
Fuel Injection System | NA | NA | NA | NA | Common rail multi injection @ 1,400 bar | Common rail multi injection @ 1,400 bar | Common rail multi injection @ 1,400 bar
Drive Train | NA | NA | NA | NA | DOHC | DOHC | DOHC
Oil Filter | NA | NA | NA | NA | Green oil filter | Green oil filter | Green oil filter
TRANSMISSION | LXI | VXI | VXI | ZXI | LDI | VDI | VDI
Type | Five-speed manual, with synchromesh in all gears, one reverse | Five-speed manual, with synchromesh in all gears, one reverse | Five-speed manual, with synchromesh in all gears, one reverse | Five-speed manual, with synchromesh in all gears, one reverse | 5-speed manual, with synchromesh in all gears, one reverse | 5-speed manual, with synchromesh in all gears, one reverse | 5-speed manual, with synchromesh in all gears, one reverse
Gear Ratios 1st | 3.545 | 3.545 | 3.545 | 3.545 | 3.545 | 3.545 | 3.545
Gear Ratios 2nd | 1.904 | 1.904 | 1.904 | 1.904 | 1.904 | 1.904 | 1.904
Gear Ratios 3rd | 1.28 | 1.28 | 1.28 | 1.28 | 1.233 | 1.233 | 1.233
Gear Ratios 4th | 0.914 | 0.914 | 0.914 | 0.914 | 0.911 | 0.911 | 0.911
Gear Ratios 5th | 0.757 | 0.757 | 0.757 | 0.757 | 0.725 | 0.725 | 0.725
Gear Ratios Reverse | 3.272 | 3.272 | 3.272 | 3.272 | 3.25 | 3.25 | 3.25
Clutch | Hydraulic | Hydraulic | Hydraulic | Hydraulic | Hydraulic | Hydraulic | Hydraulic
DIMENSIONS | LXI | VXI | VXI | ZXI | LDI | VDI | VDI
Overall Length | 3,760mm | 3,760mm | 3,760mm | 3,760mm | 3,760mm | 3,760mm | 3,760mm
Overall Width | 1,690mm | 1,690mm | 1,690mm | 1,690mm | 1690mm | 1690mm | 1690mm
Overall Height | 1,530mm | 1,530mm | 1,530mm | 1,530mm | 1,530mm | 1,530mm | 1,530mm
Wheelbase | 2,390mm | 2,390mm | 2,390mm | 2,390mm | 2,390mm | 2,390mm | 2,390mm
Track Front | 1,470mm | 1,470mm | 1,470mm | 1,470mm | 1,470mm | 1,470mm | 1,470mm
Rear | 1,480mm | 1,480mm | 1,480mm | 1,480mm | 1,480mm | 1,480mm | 1,480mm
Ground Clearance | 170mm | 170mm | 170mm | 170mm | 170mm | 170mm | 170mm
Minimum Turning radius | 4.7 metres | 4.7 metres | 4.7 metres | 4.7 metres | 4.7metres | 4.7metres | 4.7metres
Luggage Capacity | 232 litres (with seatback raised) | 232 litres (with seatback raised) | 232 litres (with seatback raised) | 232 litres (with seatback raised) | 232 litre (with seatback raised) | 232 litre (with seatback raised) | 232 litre (with seatback raised)
Luggage Capacity | 368 litres (with seatback folded) | 368 litres (with seatback folded) | 368 litres (with seatback folded) | 368 litres (with seatback folded) | 368 litre (with seatback folded) | 368 litre (with seatback folded) | 368 litre (with seatback folded)
CHASSIS | LXI | VXI | VXI | ZXI | LDI | VDI | VDI
Steering | Rack and pinion, power assisted | Rack and pinion, power assisted | Rack and pinion, power assisted | Rack and pinion, power assisted | Rack and pinion, power assisted | Rack and pinion, power assisted | Rack and pinion, power assisted
Brakes Front | Ventilated discs | Ventilated discs | Ventilated discs | Ventilated discs | Ventilated discs | Ventilated discs | Ventilated discs
Rear | Drums | Drums | Drums | Drums | Drums | Drums | Drums
Suspension Front | MacPherson strut and coil spring | MacPherson strut and coil spring | MacPherson strut and coil spring | MacPherson strut and coil spring | McPherson strut and coil spring | McPherson strut and coil spring | McPherson strut and coil spring
Rear | Torsion beam and coil spring | Torsion beam and coil spring | Torsion beam and coil spring | Torsion beam and coil spring | Torsion beam and coil spring | Torsion beam and coil spring | Torsion beam and coil spring
TYRES | 165/80 R14 / 185/70 R14 (tubeless) | 165/80 R14 / 185/70 R14 (tubeless) | 165/80 R14 / 185/70 R14 (tubeless) | 165/80 R14 / 185/70 R14 (tubeless) | 165/80 R14 / 185/70 R14 (tubeless) | 165/80 R14 / 185/70 R14 (tubeless) | 165/80 R14 / 185/70 R14 (tubeless)
WEIGHTS | LXI | VXI | VXI | ZXI | LDI | VDI | VDI
Kerb Weight | 980 kgs [LXi] | 1,000 kgs [VXi] | 1,000 kgs [VXi] | 1,010 kgs [ZXi] | 1,065 kgs (LDi) | 1,075 kgs (VDi) | 1,075 kgs (VDi)
Gross Vehicle Weight | 1,415 kgs | 1,415 kgs | 1,415 kgs | 1,415 kgs | 1,490 kgs | 1,490 kgs | 1,490 kgs
FUEL TANK CAPACITY | 43 litres | 43 litres | 43 litres | 43 litres | 43 litres | 43 litres | 43 litres
Comfort | LXi | VXi | VXi | Zxi | LDi | VDi | VDi
Integrated stereo with illuminated audio controls on steering wheels | No | No | No | Yes | No | No | No
Audio controls on steering switch | No | No | No | Yes | No | No | No
Power Steering | Yes | Yes | Yes | Yes | Yes | Yes | Yes
Front electric windows | No | Yes | Yes | Yes | No | Yes | Yes
Rear electric windows | No | Yes | Yes | Yes | No | Yes | Yes
Central door locking | No | 4 doors | 4 doors | 5 doors | No | (4 Door) | (4 Door)
Manual air-conditioning | Yes | Yes | Yes | No | Yes | Yes | Yes
Automatic climate control system | No | No | No | Yes | No | No | No
Heater | Yes | Yes | Yes | Yes | Yes | Yes | Yes
Antenna | No | No | No | Yes | Yes | Yes | Yes
Tilt steering | No | No | No | Yes | No | No | No
Instrumental Panel | LXI | VXI | VXI | ZXI | LDi | VDi | VDi
Tachometer | No | Yes | Yes | Yes | No | Yes | Yes
Light-off/key reminder | No | Yes | Yes | Yes | No | Yes | Yes
Driver's seatbelt warning lamp | No | Yes | Yes | Yes | No | Yes | Yes
Door ajar warning lamp | No | Yes | Yes | Yes | No | Yes | Yes
3-spoke urethane steering wheel | Yes | Yes | Yes | Yes | Yes | Yes | Yes
Clock | No | Yes | Yes | Yes | No | Yes | Yes
Interior | LXI | VXI | VXI | ZXI | LDi | VDi | VDi
Cabin light (3 position) | Yes | Yes | Yes | Yes | Yes | Yes | Yes
Room lamp, Luggage room | No | No | No | Yes | No | No | No
Cup holders (front 2, rear 1) | Yes | Yes | Yes | Yes | Yes | Yes | Yes
Sports-type spherical shift knob | Yes | Yes | Yes | Yes | Yes | Yes | Yes
Sun visors (both sides) | Yes | Yes | Yes | Yes | Yes | Yes | Yes
Vanity mirrors (Sunvisor co-driver side) | No | Yes | Yes | Yes | No | Yes | Yes
Ticket holder | Yes | Yes | Yes | Yes | Yes | Yes | Yes
Tripmeter (Digital display) | Yes | Yes | Yes | Yes | Yes | Yes | Yes
Console box (Lower) | Yes | Yes | Yes | Yes | Yes | Yes | Yes
Day/night rearview mirror | No | Yes | Yes | Yes | No | Yes | Yes
Driver seat height adjuster | No | No | No | Yes | No | No | No
Single folding rear bench seat | Yes | Yes | Yes | Yes | Yes | Yes | Yes
Head restraints, Rear seat | No | Yes | Yes | Yes | No | Yes | Yes
3 assist grips | Yes | Yes | Yes | Yes | Yes | Yes | Yes
Fabric accented door trims | No | Yes | Yes | Yes | No | Yes | Yes
Front door trim pockets | Yes | Yes | Yes | Yes | Yes | Yes | Yes
Front seatback pocket (driver & passenger side) | No | Yes | Yes | Yes | No | Yes | Yes
12V accessory socket in center console | No | Yes | Yes | No | No | Yes | Yes
12V accessory socket in luggage room | No | No | No | Yes | No | No | No
Cigarette lighter | No | No | No | Yes | No | No | No
Removable ashtray | Yes | Yes | Yes | Yes | Yes | Yes | Yes
Rear parcel shelf | No | No | No | Yes | No | No | No
Silver painted door garnish, inside door opener | No | Yes | Yes | Yes | No | Yes | Yes
Remote fuel lid opener | Yes | Yes | Yes | Yes | Yes | Yes | Yes
Speaker provision in door | Yes | Yes | Yes | No | Yes | Yes | Yes
Integrated audio system | No | No | No | Yes | No | No | No
Speaker (4) | No | No | No | Yes | No | No | No
Exterior | LXI | VXI | VXI | ZXI | LDi | VDi | VDi
Headlamp leveling device | Yes | Yes | Yes | Yes | Yes | Yes | Yes
ORVM (Internally adjusted) | No | No | No | No | No | No | No
Right | Yes | Int. adj. | Int. adj. | Int. adj. | Manual | Int. adj. | Int. adj.
Left | Yes | Int. adj. | Int. adj. | Int. adj. | No | Int. adj. | Int. adj.
Coloured outside door mirror cowls | No | No | No | Yes | No | Yes | Yes
Coloured outside door handles | No | No | No | Yes | No | Yes | Yes
Tailgate opener key type | Yes | Yes | Yes | No | Yes | Yes | Yes
Tailgate opener electromagnetic type | No | No | No | Yes | No | No | No
Windscreen wiper 2-speed+1-speed intermittent | Yes | Yes | Yes | Yes | Yes | Yes | Yes
Rear window wiper | No | No | No | Yes | No | No | No
Rear window demister | No | No | No | Yes | No | No | No
Green tinted glass window | Yes | Yes | Yes | Yes | Yes | Yes | Yes
Front fog lamps | No | Yes | Yes | Yes | No | Yes | Yes
Rear fog lamps | Yes | Yes | Yes | Yes | Yes | Yes | Yes
Black coloured A- & B-pillars | No | Yes | Yes | Yes | No | Yes | Yes
165/80 R 14 steel wheels (tubeless) | Yes | No | No | No | Yes | No | No
165/80 R 14 steel wheels with cap (tubeless) | No | Yes | Yes | No | No | Yes | Yes
185/70 R 14 alloys (tubeless) | No | No | No | Yes | No | No | No
Safety & Security | LXI | VXI | VXI | ZXI | LDi | VDi | VDi
Dual front airbags | No | No | No | Yes | No | No | No
ABS with EBD | No | No | Yes | Yes | No | No | Yes
Seat belts front 3-point ELR with shoulder adjusters | Yes | No | No | No | No | No | No
Seat belts front 3-point ELR with pretensioners | No | No | No | Yes | No | No | No
Seat belts rear | Yes | Yes | Yes | Yes | Yes | Yes | Yes
High mounted stop lamp | Yes | Yes | Yes | Yes | Yes | Yes | Yes
Child lock (Rear door) | Yes | Yes | Yes | Yes | Yes | Yes | Yes
Key with integrated remote control | No | No | No | Yes | No | Yes | Yes
Key not removed warning buzzer | No | Yes | Yes | Yes | No | No | No
Side impact beams | Yes | Yes | Yes | Yes | Yes | Yes | Yes
iCats | Yes | Yes | Yes | Yes | Yes | Yes | Yes
Double horn | Yes | Yes | Yes | Yes | Yes | Yes | Yes
Brake assist | Yes | Yes | Yes | Yes | Yes | Yes | Yes

## Maruti Swift Diesel Dzire
Variants | Maruti Swift Dzire ZDI Engine | Maruti Swift Dzire VDI Engine | Maruti Swift Dzire LDI Engine
Exshowroom Price (Delhi Rs.) | 706357 | 630051 | 582850
Estimated On Road Price | 847628.4 | 756061.2 | 699420
RTO: | 98889.98 | 88207.14 | 81599
Insurance: | 28254.28 | 25202.04 | 23314
Other: | 14127.14 | 12601.02 | 11657
Specifications | ZDI | VDI | LDI
BODY TYPE
Engine Type | In-Line Engine | In-Line Engine | In-Line Engine
Engine Description | 1.3L 75PS DDiS engine w/ Common Rail multi injection technology | 1.3L 75PS DDiS engine w/ Common Rail multi injection technology | 1.3L 75PS DDiS engine w/ Common Rail multi injection technology
Engine Displacement(cc) | 1248 | 1248 | 1248
No. of Cylinders | 4 | 4 | 4
Maximum Power | 76 PS at 4,000 rpm | 75 PS at 4,000 rpm | 75 PS at 4,000 rpm
Maximum Torque | 190 Nm at 2,000 rpm | 190 Nm at 2,000 rpm | 190 Nm at 2,000 rpm
Valves Per Cylinder | 4 | 4 | 4
Valve Configuration | DOHC | DOHC | DOHC
Fuel Supply System | CRDI | CRDI | CRDI
Bore x Stroke | 69.6 x 82 mm | 69.6 x 82 mm | 69.6 x 82 mm
Compression Ratio | 17.6:1 | 17.6:1 | 17.6:1
Turbo Charger | Yes | Yes | Yes
Super Charger | No | No | No
Maruti Swift Dzire Transmission | ZDI | VDI | LDI
Transmission Type | Manual | Manual | Manual
Gear box | 5 Speed | 5 Speed | 5 Speed
Drive Type | 2 WD | 2 WD | 2 WD
Overdrive | FWD | FWD | FWD
Synchronizers | All Gears | All Gears | All Gears
Maruti Swift Dzire Suspension System | ZDI | VDI | LDI
Front Suspension | McPherson strut & coil spring | McPherson strut & coil spring | McPherson strut & coil spring
Rear Suspension | Torsion beam & coil spring | Torsion beam & coil spring | Torsion beam & coil spring
Maruti Swift Dzire Steering | ZDI | VDI | LDI
Steering Type | Power | Power | Power
Steering Column | Tilt | Collapsible | Collapsible
Steering Gear Type | Electronic Assisted Rack & Pinion | Electronic Assisted Rack & Pinion | Electronic Assisted Rack & Pinion
Turning Radius (wheel base) | 4.7 m | 4.7 m | 4.7 m
Maruti Swift Dzire Brake System | ZDI | VDI | LDI
Front Brake Type | Ventilated Disc | Ventilated Disc | Ventilated Disc
Rear Brake Type | Drum | Drum | Drum
Maruti Swift Dzire Fuel | ZDI | VDI | LDI
Mileage-City (kmpl) | 14.5 | 14.5 | 14.5
Mileage-Highway (kmpl) | 19.3 | 19.3 | 19.3
Fuel Type | Diesel | Diesel | Diesel
Fuel Tank Capacity (litres) | 43 | 43 | 43
Emission Norm Compliance | Bharat Stage III | Bharat Stage III | Bharat Stage III
Maruti Swift Dzire Tyres | ZDI | VDI | LDI
Tyre Size | 185/70 R 14 | 165/80 R 14 | 165/80 R 14
Tyre Type | Tubeless Radial | Tubeless Radial | Tubeless Radial
Alloy Wheel Size | 14 inches
Maruti Swift Dzire Other Specifications | ZDI | VDI | LDI
Seating Capacity | 5 | 5 | 5
No of Doors | 4 | 4 | 4
Maruti Swift Dzire Payload & Towing | ZDI | VDI | LDI
Cargo Volume | 440 litres | 464 litres | 464 litres
General Maruti Swift Dzire Car Details | ZDI | VDI | LDI
Discontinuation Date | 45658 | 45658 | 45658
Introduction Date | 39533 | 39533 | 39533

## Skoda Fabia Diesel
|  | Skoda Fabia 1.2L Diesel Classic | Skoda Fabia 1.2L Diesel Ambiente | Skoda Fabia 1.2L Diesel Elegance
| Exshowrom Price | 537877 | 588877 | 666877
| Estimated On Road Price | 645452.4 | 706652.4 | 800252.4
| RTO: | 75302.78 | 82442.78 | 93362.78
| Insurance: | 21515.08 | 23555.08 | 26675.08
| Other: | 10757.54 | 11777.54 | 13337.54
| Transmission Type | Manual | Manual | Manual
| Transmission Type | Manual | Manual | Manual
| Engine Description | 1.2L, 1197cc, 3 Cylinder, TDI diesel engine | 1.2L, 1197cc, 3 Cylinder, TDI diesel engine | 1.2L, 1197cc, 3 Cylinder, TDI diesel engine
| Engine Displacement(cc) | 1199 | 1199 | 1199
| Maximum Power | 75 bhp at 4200 rpm | 75 bhp at 4200 rpm | 75 bhp at 4200 rpm
| Maximum Torque | 180 Nm at 2000rpm | 180 Nm at 2000rpm | 180 Nm at 2000rpm
| Mileage-City(kmpl) | 15.5 | 15.5 | 15.5
| Mileage-Highway(kmpl) | 19.5 | 19.5 | 19.5
| Fuel Type | Diesel | Diesel | Diesel
| Fuel Tank Capacity(litres) | 45 | 45 | 45
| Seating Capacity | 5 | 5 | 5
Wheels | Alloy wheels 14inch, Atik | No | No | Yes
Wheels | Steel wheels 14inch + Comoros full wheel cover | Yes | Yes | No
Exterior Chrome Décor | Chrome trim on radiator grille | Yes | Yes | Yes
Exterior Chrome Décor | Chrome surround for radiator grille | No | Yes | Yes
Interior Chrome Décor and Colours | Chrome décor for gear stick knob, frame of gear lever, air conditioning duct sliders, locking button of hand brake | No | Yes | Yes
Interior Chrome Décor and Colours | Chrome surround for instrument cluster dials | No | No | Yes
Interior Chrome Décor and Colours | Onyx interior: Onyx/Onyx front dashboard, Onyx centre console and door panels, OnyxNoGrey upholstery | Yes | No | No
Interior Chrome Décor and Colours | Ivory interior: dual tone Onyx/Ivory soft dashboard, Ivory centre console and door panels, Ivory upholstery | No | Yes | Yes
Exterior Colour Coding | Body colour external mirrors and door handles | No | Yes | Yes
Exterior Colour Coding | Body colour bumpers | Yes | Yes | Yes
Illumination | Halogen headlights with manual levelling | Yes | Yes | Yes
Illumination | Front fog lights | No | No | Yes
Illumination | Rear fog light | Yes | Yes | Yes
Illumination | High level third brake light | Yes | Yes | Yes
Visibility | AntiNoglare interior rear view mirror | Yes | Yes | Yes
Braking | ABS (AntiNolock Braking System) | No | No | Yes
Braking | MSR (Motor Speed Regulation) / EBC (Engine Braking Control) | No | No | Yes
Braking | Dual Rate Brake Assist | No | No | Yes
Airbags | Driver front airbag | Yes | Yes | Yes
Airbags | Front passenger front airbag | No | Yes | Yes
Occupant Restraint | HeightNoadjustable threeNopoint seatbelts at front | Yes | Yes | Yes
Occupant Restraint | Two threeNopoint outer seatbelts and centre lap belt at rear | Yes | Yes | Yes
Occupant Restraint | Height adjustable head restraints at front and rear | Yes | Yes | Yes
More | Rough road package | Yes | Yes | Yes
More | ChildNoproof rear door locking | Yes | Yes | Yes
More | ChildNoproof rear window locking | No | No | Yes
More | Side door protective strips | No | No
More | Fuel supply cutNooff in a crash | Yes | Yes | Yes
More | DoorNoopen indicator | Yes | Yes | Yes
More | Emergency triangle in the luggage compartment | Yes | Yes | Yes
Electronic Theft Deterrence | Engine immobiliser with floating code system | Yes | Yes | Yes
Electronic Theft Deterrence | Security code for audio player | No | No | Yes
Remote Operation | Remote control with foldable key, two | No | No | Yes
Remote Operation | Remote control locking and unlocking of doors and boot lid | No | No | Yes
Remote Operation | Central locking and unlocking of doors and boot lid | Yes | Yes | Yes
More | Automatic locking of doors on overrun speed | No | Yes | Yes
Seats | Height adjustment for driver seat | No | Yes | Yes
Steering Wheel | Height and length adjustable steering wheel | Yes | Yes | Yes
Entertainment | Skoda Beat audio player, 2NoDIN | No | No | Yes
Entertainment | Large format display | No | No | Yes
Entertainment | Four speakers | No | Yes | Yes
Entertainment | Aftermarket audio preparation 1NoDIN + cable + connector | Yes | Yes | No
Entertainment | Auxiliary audio input for portable media players | No | No | Yes
Climate Control | Manually regulated air conditioning | Yes | Yes | Yes
Climate Control | Rear air conditioning vents under front passenger seats | Yes | Yes | Yes
Climate Control | Dust and pollen filter | Yes | Yes | Yes
Upholstery | OnyxNoGrey fabric upholstery | Yes | No | No
Upholstery | Ivory fabric upholstery | No | Yes | Yes
External Mirrors | Internal mechanical adjustment for external mirrors | Yes | Yes | Yes
Windows | Front electrically adjustable windows | No | Yes | Yes
Windows | Rear electrically adjustable windows | No | No | Yes
Windows | OneNotouch automatic operation with bounceNoback system | No | Yes | Yes
Windows | Comfort opening and closing (for electrically adjustable windows) | No | No | Yes
Windows | Tinted windows and windscreen | No | No | Yes
Information Display | Multi Function Display (MFD) of travelling time, distance travelled, average speed, immediate consumption, average consumption, travel distance before refuelling, service interval, outside temperature, clock , | No | No | Yes
Interior Illumination | Reading centre lamp at the front | Yes | Yes | Yes
Interior Illumination | Reading centre lamp at the rear | No | No | Yes
Interior Illumination | Illumination of front glovebox | No | Yes | Yes
Interior Illumination | Illumination of luggage compartment | Yes | Yes | Yes
More | 12V power socket in centre console | Yes | Yes | Yes
More | Front sun visors | Yes | Yes | Yes
More | Vanity mirror with cover in front sun visors | No | Yes | Yes
More | Two foldable roof handles, at front and rear | No | No | Yes
More | Foldable roof handle, at front | Yes | Yes | No
More | LightsNoon acoustic signal | Yes | Yes | Yes
STORAGE | 315 litres luggage compartment space | Yes | Yes | Yes
STORAGE | 1180 litres luggage compartment space | Yes | Yes | Yes
STORAGE | Completely folding rear seat backrest | Yes | Yes | Yes
STORAGE | Baggage hooks in luggage compartment | Yes | Yes | Yes
STORAGE | Front glovebox, with illumination | No | Yes | Yes
STORAGE | Storage compartment on the top of dashboard, closed | No | Yes | Yes
STORAGE | Storage compartment on the top of dashboard, open | Yes | No | No
STORAGE | Bottle holders in the front doors | Yes | Yes | Yes
STORAGE | Cup holders, front and rear | Yes | Yes | Yes
STORAGE | Storage compartment in the front centre console | Yes | Yes | Yes
STORAGE | Storage compartment in the rear centre console | Yes | Yes | Yes
STORAGE | Storage compartments in the front doors, with retainer band | Yes | Yes | Yes
STORAGE | Storage compartment under the steering wheel | Yes | Yes | Yes
More | Coat hooks at rear | Yes | Yes | Yes
More | Ticket holder on A pillar | Yes | Yes | Yes
More | Retaining strip on front sun visor | Yes | Yes | Yes
More | Removable rear parcel shelf, with twin level adjustment | No | Yes | Yes

## Hyundai i20 Diesel
| Hyundai i20 Era Diesel | Hyundai i20 Magna 1.4 CRDi (Diesel) | Hyundai i20 Sportz Option Diesel | Hyundai i20 Sportz Diesel | Hyundai i20 Asta 1.4 CRDi (Diesel) | Hyundai i20 Asta (o) 1.4 CRDi (Diesel)
Exshowroom Price (Delhi Rs.) | 573599 | 613600 | 638602 | 653600 | 695603 | 734540
Estimated On Road Price | 688318.8 | 736320 | 766322.4 | 784320 | 834723.6 | 881448
RTO: | 80303.86 | 85904 | 89404.28 | 91504 | 97384.42 | 102835.6
Insurance: | 22943.96 | 24544 | 25544.08 | 26144 | 27824.12 | 29381.6
Other: | 11471.98 | 12272 | 12772.04 | 13072 | 13912.06 | 14690.8
Specifications
Transmission Type | Manual | Manual | Manual | Manual | Manual | Manual
Engine Description | 1.4L 90PS Diesel Engine | 1.4L 90PS Diesel Engine | 1.4L 90PS Diesel Engine | 1.4L 90PS Diesel Engine | 1.4L 90PS Diesel Engine | 1.4L 90PS Diesel Engine
Engine Displacement(cc) | 1396 | 1396 | 1396 | 1396 | 1396 | 1396
Maximum Power | 90PS at 4000rpm | 90PS at 4000rpm | 90PS at 4000rpm | 90PS at 4000rpm | 90PS at 4000rpm | 90PS at 4000rpm
Maximum Torque | 22.4 kgm at 1750-2750rpm | 22.4 kgm at 1750-2750rpm | 22.4 kgm at 1750-2750rpm | 22.4 kgm at 1750-2750rpm | 22.4 kgm at 1750-2750rpm | 22.4 kgm at 1750-2750rpm
Mileage-City(kmpl) | 18 | 18 | 18 | 18 | 18 | 18
Mileage-Highway(kmpl) | 23 | 23 | 23 | 23 | 23 | 23
Fuel Type | Diesel | Diesel | Diesel | Diesel | Diesel | Diesel
Fuel Tank Capacity(litres) | 45 | 45 | 45 | 45 | 45 | 45
Seating Capacity | 5 | 5 | 5 | 5 | 5 | 5
Air Conditioner | Yes | Yes | Yes | Yes | Yes | Yes
CD Player | No | Yes | Yes | Yes | Yes | Yes
Anti-Lock Braking System | No | No | Yes | No | Yes | Yes
Power Steering | Yes | Yes | Yes | Yes | Yes | Yes
Power Windows | Yes | Yes | Yes | Yes | Yes | Yes
Leather Seats | No | No | No | No | No | No
Central Locking | Yes | Yes | Yes | Yes | Yes | Yes

## Nissan Micra Diesel
| Nissan Micra Diesel XV Premium Engine | Nissan Micra Diesel XV Engine
Exshowroom Price (Delhi Rs.) | 580000 | 550000
Estimated On Road Price | 696000 | 660000
RTO: | 81200 | 77000
Insurance: | 23200 | 22000
Other: | 11600 | 11000
Specifications
Engine Type | K9K Diesel Engine on 'V' | K9K Diesel Engine on 'V'
Engine Description | 1.5L, 1461cc, 8 Valve, 4 Cylinder, SOHC, In-Line Diesel Engine | 1.5L, 1461cc, 8 Valve, 4 Cylinder, SOHC, In-Line Diesel Engine
Engine Displacement(cc) | 1461 | 1461
No. of Cylinders | 4 | 4
Maximum Power | 64 PS at 4000 rpm | 64 PS at 4000 rpm
Maximum Torque | 160 Nm at 2000 rpm | 160 Nm at 2000 rpm
Valves Per Cylinder | 2 | 4
Bore x Stroke | 76 X 80.5 | 76 X 80.5
Compression Ratio | 17.9 | 17.9
Turbo Charger | No | No
Super Charger | No | No
Transmission Type | Manual | Manual
Gear box | 5 Speed Manual | 5 Speed Manual
Drive Type | Two Whhel Drive | Two Whhel Drive
Overdrive | Front Wheel Dri | Front Wheel Dri
Nissan Micra Diesel | Nissan Micra Diesel XV Premium Engine | Nissan Micra Diesel XV Engine
Front Suspension | McPherson Strut | McPherson Strut
Rear Suspension | Torsion Beam | Torsion Beam
Nissan Micra Diesel | Nissan Micra Diesel XV Premium Engine | Nissan Micra Diesel XV Engine
Steering Type | Power | Power
Steering Column | Electric Power Assisted Rack a | Electric Power Assisted Rack a
Turning Radius (wheel base) | 4.65 meter | 4.65 meter
Nissan Micra Diesel | Nissan Micra Diesel XV Premium Engine | Nissan Micra Diesel XV Engine
Front Brake Type | Ventilated Disc | Ventilated Disc
Rear Brake Type | Drum | Drum
Nissan Micra Diesel | Nissan Micra Diesel XV Premium Engine | Nissan Micra Diesel XV Engine
Mileage-City (kmpl) | 18.5 | 18.5
Mileage-Highway (kmpl) | 23.08 | 23.08
Fuel Type | Diesel | Diesel
Fuel Tank Capacity (litres) | 41 | 41
Emission Norm Compliance | Bharat Stage IV | Bharat Stage IV
Nissan Micra Diesel | Nissan Micra Diesel XV Premium Engine | Nissan Micra Diesel XV Engine
Tyre Size | 175/60 R15 | 165/70 R14
Tyre Type | Tubeless Radial | Tubeless Radial
Alloy Wheel Size | 15X5.5J | 14X5.5J Steel
Nissan Micra Diesel | Nissan Micra Diesel XV Premium Engine | Nissan Micra Diesel XV Engine
Seating Capacity | 5 Passengers | 5 Passengers
No of Doors | 5 | 5
Nissan Micra Diesel | Nissan Micra Diesel XV Premium Engine | Nissan Micra Diesel XV Engine
Cargo Volume | 251 Liters | 251 Liters
Nissan Micra Diesel | Nissan Micra Diesel XV Premium Engine | Nissan Micra Diesel XV Engine
Country of Assembly | India | India
Country of Manufacture | India | India
Discontinuation Date | 45658 | 45658
Introduction Date | 40339 | 40339